## Sheet1
色度参数计算软件
color parameter calculation software
version 3
by DongChuan
welcome
copyright reserved

## Sheet2
Software Description
1, Before using this software,the emission spectral values of the
sample are need.
2, When used,the spectral values should be inputed in the right cell
corresponding wavelength.
3, Calculation resurts for color coordinates are precise, but that for
color temperature and color-rendering index are less true.The
relative error for color coordinates is less than 0.1%,the absolute
error within 0.0005. While the error for color temperature is 1%,
20K,for color-rendering index is 1%,0.8, respectively.
| Enter | Back

## Sheet3
λ | Spectral Values Input | 明视觉函数 | [6 empty] | 单色光三刺激值 |  |  | p*S |  |  |  | f | a1 | b1 | c1 | a2 | b2 | c2 | m | CIE计算显色指数用的1-14号颜色样品光谱辐亮度因数 | [38 empty] | 显色指数计算
380 | 898.6 | 0.0002 | 0.17972 | Luminance efficiacy(lm/W): |  | 142.9461 |  |  | 0.001368 | 3.9e-05 | 0.00645 | 1.2293 | 0.035045 | 5.796 | ur | 0.17708 | 0.16368 | 0.02037 | 0.0017 | 0.1768 | 0.00532 | 0.00543 | 0.049696 | 波长 | 1 | 2 | 3 | 4 | 5 | 6 | 7 | 8 | 9 | 10 | 11 | 12 | 13 | 14 | p'*s1 |  |  | p'*s2 |  |  | p'*s3 |  |  | p'*s4 |  |  | p'*s5 |  |  | p'*s6 |  |  | p'*s7 |  |  | p'*s8 |  |  | Yk,i | xk,i | yk,i | uk,i | vk,i | ck,i | dk,i | ck | dk | cr | dr | u'k,i | v'k,i | W''r,i | W''k,i | U''r,i | U''k,i | V''r,i | V''k,i | △Ei | Ri
381 | 902.8 | 0.00022821 | 0.20603 | [5 empty] | 0.001502 | 4.2826e-05 | 0.0070832 | 1.3561 | 0.038664 | 6.3947 | vr | 0.25655 | 0.25673 | 0.04224 | -0.00449 | 0.25435 | 0.04454 | -0.00451 | 0.049696 | 380 | 0.219 | 0.07 | 0.065 | 0.074 | 0.295 | 0.151 | 0.378 | 0.104 | [6 empty] | 0.26921 | 0.0076749 | 1.2693 | 0.08605 | 0.0024532 | 0.40572 | 0.079904 | 0.002278 | 0.37674 | 0.090967 | 0.0025934 | 0.4289 | 0.36264 | 0.010338 | 1.7098 | 0.18562 | 0.0052919 | 0.87519 | 0.46467 | 0.013247 | 2.1909 | 0.12785 | 0.0036447 | 0.60278 | 27.7731 | 0.26756 | 0.22503 | 0.2072 | 0.2614 | 4.5097 | 2.0796 | 5.5201 | 2.2869 | 4.9011 | 2.2605 | 0.20926 | 0.27069 | 58.7865 | 58.7091 | 22.0967 | 24.5594 | 11.9635 | 10.789 | 2.7296 | 87.444
382 | 902.3 | 0.00026109 | 0.23558 | [5 empty] | 0.0016423 | 4.6915e-05 | 0.0077455 | 1.4819 | 0.042331 | 6.9888 | Ur1 | 22.0967 | 19.377 | 10.2 | -1.277 | 21.751 | 6.965 | -0.185 | 0.049696 | 381 | 0.219 | 0.07 | 0.065 | 0.074 | 0.295 | 0.151 | 0.378 | 0.104 | [6 empty] | 0.29698 | 0.0084673 | 1.4004 | 0.094924 | 0.0027065 | 0.44763 | 0.088143 | 0.0025131 | 0.41566 | 0.10035 | 0.0028611 | 0.47321 | 0.40003 | 0.011406 | 1.8864 | 0.20476 | 0.0058382 | 0.9656 | 0.51259 | 0.014615 | 2.4172 | 0.14103 | 0.004021 | 0.66505 | 26.8147 | 0.28473 | 0.3026 | 0.18789 | 0.29952 | 2.7275 | 2.1278 | 5.5201 | 2.2869 | 4.9011 | 2.2605 | 0.19095 | 0.30665 | 58.4902 | 57.8281 | 8.3288 | 10.4294 | 40.1505 | 37.6581 | 3.3261 | 84.6998
383 | 928.4 | 0.00029936 | 0.27793 | Tristimulus values: |  | X | Y | Z | 0.0018024 | 5.159e-05 | 0.0085012 | 1.6733 | 0.047896 | 7.8925 | Vr1 | 11.9635 | 16.01 | -4.996 | 0.316 | 12.034 | -1.388 | -0.601 | 0.049696 | 382 | 0.219 | 0.07 | 0.065 | 0.074 | 0.295 | 0.151 | 0.378 | 0.104 | [6 empty] | 0.32453 | 0.0092705 | 1.5305 | 0.10373 | 0.0029632 | 0.48921 | 0.096322 | 0.0027515 | 0.45427 | 0.10966 | 0.0031325 | 0.51717 | 0.43715 | 0.012488 | 2.0617 | 0.22376 | 0.006392 | 1.0553 | 0.56015 | 0.016001 | 2.6417 | 0.15411 | 0.0044024 | 0.72683 | 29.5957 | 0.28752 | 0.3976 | 0.15982 | 0.33151 | 1.5839 | 2.2127 | 5.5201 | 2.2869 | 4.9011 | 2.2605 | 0.16398 | 0.33631 | 60.5169 | 60.3303 | -10.0338 | -10.2686 | 63.0308 | 62.5503 | 0.56649 | 97.3941
384 | 913 | 0.00034387 | 0.31395 |  |  | 107.4598 | 100 | 276.0048 | 0.0019958 | 5.7176e-05 | 0.0094145 | 1.8221 | 0.052202 | 8.5955 | Wr1 | 58.7865 | 58.759 | 1.2 | 0 | 58.729 | 1.158 | 0 | 0.049696 | 383 | 0.239 | 0.079 | 0.068 | 0.083 | 0.306 | 0.203 | 0.459 | 0.129 | [6 empty] | 0.39993 | 0.011447 | 1.8863 | 0.13219 | 0.0037838 | 0.62351 | 0.11379 | 0.0032569 | 0.53669 | 0.13889 | 0.0039754 | 0.65507 | 0.51204 | 0.014656 | 2.4151 | 0.33969 | 0.0097228 | 1.6022 | 0.76806 | 0.021984 | 3.6226 | 0.21586 | 0.0061786 | 1.0181 | 30.7042 | 0.21198 | 0.2985 | 0.13769 | 0.29084 | 3.28 | 2.3959 | 5.5201 | 2.2869 | 4.9011 | 2.2605 | 0.13949 | 0.29898 | 61.5164 | 61.2839 | -30.2797 | -29.9467 | 34.4274 | 33.8033 | 0.74467 | 96.5745
385 | 857.3 | 0.00039556 | 0.33911 | [5 empty] | 0.002236 | 6.4e-05 | 0.01055 | 1.9169 | 0.054867 | 9.0445 | Ur2 | 8.3288 | 9.49 | 5.293 | -0.879 | 8.029 | 6.077 | -0.902 | 0.049696 | 384 | 0.239 | 0.079 | 0.068 | 0.083 | 0.306 | 0.203 | 0.459 | 0.129 | [6 empty] | 0.43549 | 0.012476 | 2.0543 | 0.14395 | 0.004124 | 0.67904 | 0.1239 | 0.0035497 | 0.58449 | 0.15124 | 0.0043328 | 0.71342 | 0.55757 | 0.015974 | 2.6302 | 0.36989 | 0.010597 | 1.7449 | 0.83636 | 0.023961 | 3.9453 | 0.23505 | 0.0067341 | 1.1088 | 32.921 | 0.19216 | 0.19902 | 0.1536 | 0.23864 | 6.1182 | 2.4477 | 5.5201 | 2.2869 | 4.9011 | 2.2605 | 0.15304 | 0.24928 | 63.0218 | 63.1244 | -18.5972 | -19.7247 | -6.6767 | -5.967 | 1.3362 | 93.8535
386 | 870.9 | 0.00045544 | 0.39664 | CIE1931 Color Coordinates: |  | x | y | z | 0.0025354 | 7.2344e-05 | 0.011966 | 2.2081 | 0.063005 | 10.421 | Vr2 | 40.1505 | 45.134 | -15.485 | 1.429 | 40.714 | -11.35 | 0.229 | 0.049696 | 385 | 0.239 | 0.079 | 0.068 | 0.083 | 0.306 | 0.203 | 0.459 | 0.129 | [6 empty] | 0.45814 | 0.013113 | 2.1616 | 0.15144 | 0.0043345 | 0.71452 | 0.13035 | 0.003731 | 0.61503 | 0.1591 | 0.004554 | 0.75069 | 0.58658 | 0.016789 | 2.7676 | 0.38914 | 0.011138 | 1.836 | 0.87987 | 0.025184 | 4.1514 | 0.24728 | 0.0070779 | 1.1667 | 32.8115 | 0.18299 | 0.14916 | 0.16546 | 0.2023 | 8.9552 | 2.4938 | 5.5201 | 2.2869 | 4.9011 | 2.2605 | 0.16355 | 0.21372 | 62.41 | 63.0354 | -8.8507 | -11.085 | -37.1646 | -35.1015 | 3.1048 | 85.7179
387 | 854.5 | 0.00052462 | 0.44829 |  |  | 0.22227 | 0.20684 | 0.57089 | 0.0028926 | 8.2212e-05 | 0.013656 | 2.4717 | 0.07025 | 11.6689 | Wr2 | 58.4902 | 58.853 | 0.65 | 0 | 58.45 | 0.809 | 0 | 0.049696 | 386 | 0.239 | 0.079 | 0.068 | 0.083 | 0.306 | 0.203 | 0.459 | 0.129 | [6 empty] | 0.52773 | 0.015058 | 2.4906 | 0.17444 | 0.0049774 | 0.82326 | 0.15015 | 0.0042843 | 0.70863 | 0.18327 | 0.0052294 | 0.86494 | 0.67567 | 0.019279 | 3.1888 | 0.44824 | 0.01279 | 2.1155 | 1.0135 | 0.028919 | 4.7832 | 0.28484 | 0.0081276 | 1.3443 | 30.4395 | 0.20491 | 0.14342 | 0.19012 | 0.1996 | 9.0879 | 2.3214 | 5.5201 | 2.2869 | 4.9011 | 2.2605 | 0.18925 | 0.2109 | 60.2482 | 61.0584 | 10.7011 | 9.6603 | -38.6033 | -36.2362 | 2.7098 | 87.5348
388 | 827.3 | 0.00060428 | 0.49992 | [5 empty] | 0.0033008 | 9.3508e-05 | 0.015588 | 2.7308 | 0.077359 | 12.896 | Ur3 | -10.0338 | -4.765 | -1.343 | -0.398 | -10.218 | 3.786 | -1.614 | 0.049696 | 387 | 0.239 | 0.079 | 0.068 | 0.083 | 0.306 | 0.203 | 0.459 | 0.129 | [6 empty] | 0.59074 | 0.01679 | 2.7889 | 0.19527 | 0.0055498 | 0.92185 | 0.16808 | 0.004777 | 0.79349 | 0.20515 | 0.0058308 | 0.96852 | 0.75635 | 0.021497 | 3.5707 | 0.50176 | 0.014261 | 2.3688 | 1.1345 | 0.032245 | 5.356 | 0.31885 | 0.0090623 | 1.5053 | 31.1434 | 0.22791 | 0.16167 | 0.2033 | 0.21632 | 7.5512 | 2.1838 | 5.5201 | 2.2869 | 4.9011 | 2.2605 | 0.20365 | 0.22726 | 60.7156 | 61.6554 | 20.5842 | 21.2961 | -25.6172 | -23.4747 | 2.4455 | 88.7506
389 | 801.6 | 0.00069565 | 0.55763 | CIE1960 Color Coordinates: |  | u | v |  | 0.0037532 | 0.00010614 | 0.01773 | 3.0086 | 0.085079 | 14.2125 | Vr3 | 63.0308 | 67.177 | -22.998 | 2.247 | 64.01 | -19.76 | 1.143 | 0.049696 | 388 | 0.252 | 0.089 | 0.07 | 0.093 | 0.31 | 0.265 | 0.524 | 0.17 | [6 empty] | 0.68816 | 0.019495 | 3.2498 | 0.24304 | 0.006885 | 1.1477 | 0.19115 | 0.0054152 | 0.90272 | 0.25396 | 0.0071944 | 1.1993 | 0.84654 | 0.023981 | 3.9978 | 0.72366 | 0.0205 | 3.4174 | 1.4309 | 0.040536 | 6.7575 | 0.46423 | 0.013151 | 2.1923
390 | 782.1 | 0.0008 | 0.62568 |  |  | 0.17649 | 0.24636 |  | 0.004243 | 0.00012 | 0.02005 | 3.3185 | 0.093852 | 15.6811 | Wr3 | 60.5169 | 61.369 | -0.086 | 0 | 60.5 | 0.341 | 0 | 0.049696 | 389 | 0.252 | 0.089 | 0.07 | 0.093 | 0.31 | 0.265 | 0.524 | 0.17 | [6 empty] | 0.75817 | 0.02144 | 3.5815 | 0.26776 | 0.007572 | 1.2649 | 0.2106 | 0.0059555 | 0.99487 | 0.2798 | 0.0079123 | 1.3218 | 0.93266 | 0.026374 | 4.4059 | 0.79728 | 0.022546 | 3.7663 | 1.5765 | 0.044581 | 7.4473 | 0.51146 | 0.014463 | 2.4161
391 | 784.6 | 0.00091635 | 0.71897 | [5 empty] | 0.0047624 | 0.00013498 | 0.022511 | 3.7366 | 0.10591 | 17.6624 | Ur4 | -30.2797 | -24.793 | -6.118 | 0.412 | -30.272 | -0.094 | -1.246 | 0.049696 | 390 | 0.252 | 0.089 | 0.07 | 0.093 | 0.31 | 0.265 | 0.524 | 0.17 | [6 empty] | 0.83625 | 0.023651 | 3.9516 | 0.29534 | 0.0083528 | 1.3956 | 0.23229 | 0.0065696 | 1.0977 | 0.30862 | 0.0087282 | 1.4583 | 1.0287 | 0.029094 | 4.8611 | 0.87939 | 0.024871 | 4.1555 | 1.7389 | 0.049178 | 8.2169 | 0.56414 | 0.015955 | 2.6658
392 | 807.4 | 0.0010477 | 0.84591 | CIE1976 Color Coordinates: |  | u' | v' |  | 0.00533 | 0.00015149 | 0.025203 | 4.3035 | 0.12231 | 20.3488 | Vr4 | 34.4274 | 36.027 | -13.126 | 1.424 | 35.034 | -12.258 | 1.043 | 0.049696 | 391 | 0.252 | 0.089 | 0.07 | 0.093 | 0.31 | 0.265 | 0.524 | 0.17 | [6 empty] | 0.94162 | 0.026689 | 4.4509 | 0.33255 | 0.0094259 | 1.572 | 0.26156 | 0.0074136 | 1.2364 | 0.3475 | 0.0098495 | 1.6426 | 1.1583 | 0.032832 | 5.4753 | 0.99019 | 0.028066 | 4.6805 | 1.958 | 0.055496 | 9.2551 | 0.63522 | 0.018004 | 3.0026
393 | 796.1 | 0.0011955 | 0.95174 |  |  | 0.17649 | 0.36954 |  | 0.0059787 | 0.00017021 | 0.02828 | 4.7597 | 0.1355 | 22.5135 | Wr4 | 61.5164 | 62.051 | -1.164 | 0 | 61.56 | -0.877 | 0 | 0.049696 | 392 | 0.252 | 0.089 | 0.07 | 0.093 | 0.31 | 0.265 | 0.524 | 0.17 | [6 empty] | 1.0845 | 0.030823 | 5.1279 | 0.38301 | 0.010886 | 1.811 | 0.30124 | 0.008562 | 1.4244 | 0.40022 | 0.011375 | 1.8924 | 1.3341 | 0.037918 | 6.3081 | 1.1404 | 0.032413 | 5.3924 | 2.255 | 0.064093 | 10.6628 | 0.73159 | 0.020793 | 3.4593
394 | 789.7 | 0.0013611 | 1.0749 | [5 empty] | 0.0067411 | 0.00019182 | 0.031897 | 5.3235 | 0.15148 | 25.1891 | Ur5 | -18.5972 | -14.35 | -9.554 | 0.978 | -18.351 | -4.935 | -0.382 | 0.049696 | 393 | 0.256 | 0.101 | 0.072 | 0.105 | 0.312 | 0.339 | 0.546 | 0.24 | [6 empty] | 1.2185 | 0.034689 | 5.7635 | 0.48072 | 0.013686 | 2.2739 | 0.34269 | 0.0097562 | 1.621 | 0.49976 | 0.014228 | 2.3639 | 1.485 | 0.042277 | 7.0242 | 1.6135 | 0.045935 | 7.6321 | 2.5988 | 0.073984 | 12.2924 | 1.1423 | 0.032521 | 5.4032
395 | 815.3 | 0.0015457 | 1.2602 | Color Temperature(T/K)： |  | 201222.7571 |  |  | 0.00765 | 0.000217 | 0.03621 | 6.237 | 0.17692 | 29.522 | Vr5 | -6.6767 | -9.861 | 1.843 | 0.061 | -6.613 | -1.323 | 0.812 | 0.049696 | 394 | 0.256 | 0.101 | 0.072 | 0.105 | 0.312 | 0.339 | 0.546 | 0.24 | [6 empty] | 1.3628 | 0.038778 | 6.4484 | 0.53767 | 0.015299 | 2.5441 | 0.38329 | 0.010906 | 1.8136 | 0.55896 | 0.015905 | 2.6449 | 1.6609 | 0.047261 | 7.859 | 1.8047 | 0.051351 | 8.5391 | 2.9066 | 0.082706 | 13.7532 | 1.2776 | 0.036355 | 6.0454
396 | 849.9 | 0.0017508 | 1.488 | [5 empty] | 0.0087514 | 0.00024691 | 0.041438 | 7.4378 | 0.20985 | 35.2179 | Wr5 | 63.0218 | 63.138 | -1.168 | 0 | 63.076 | -1.091 | 0 | 0.049696 | 395 | 0.256 | 0.101 | 0.072 | 0.105 | 0.312 | 0.339 | 0.546 | 0.24 | [6 empty] | 1.5967 | 0.045292 | 7.5576 | 0.62994 | 0.017869 | 2.9817 | 0.44907 | 0.012738 | 2.1256 | 0.65489 | 0.018577 | 3.0998 | 1.946 | 0.055199 | 9.2109 | 2.1144 | 0.059976 | 10.008 | 3.4054 | 0.096598 | 16.119 | 1.4969 | 0.042461 | 7.0853
397 | 891.4 | 0.0018776 | 1.6737 | [5 empty] | 0.010029 | 0.00028124 | 0.047504 | 8.9397 | 0.2507 | 42.3448 | Ur6 | -8.8507 | -6.279 | -10.597 | 1.639 | -8.466 | -7.777 | 0.722 | 0.049696 | 396 | 0.256 | 0.101 | 0.072 | 0.105 | 0.312 | 0.339 | 0.546 | 0.24 | [6 empty] | 1.9041 | 0.053721 | 9.0158 | 0.75122 | 0.021194 | 3.557 | 0.53552 | 0.015109 | 2.5357 | 0.78097 | 0.022034 | 3.6979 | 2.3206 | 0.065472 | 10.988 | 2.5214 | 0.071138 | 11.9389 | 4.061 | 0.11458 | 19.229 | 1.7851 | 0.050363 | 8.4523
398 | 874.9 | 0.0022273 | 1.9487 | Color-rendering Index: |  | 90.2461 |  |  | 0.011422 | 0.00031852 | 0.05412 | 9.9928 | 0.27867 | 47.3495 | Vr6 | -37.1646 | -47.506 | 12.466 | -0.77 | -37.315 | 2.943 | 1.673 | 0.049696 | 397 | 0.256 | 0.101 | 0.072 | 0.105 | 0.312 | 0.339 | 0.546 | 0.24 | [6 empty] | 2.2886 | 0.064179 | 10.8403 | 0.90291 | 0.02532 | 4.2768 | 0.64366 | 0.01805 | 3.0488 | 0.93867 | 0.026323 | 4.4462 | 2.7892 | 0.078218 | 13.2116 | 3.0306 | 0.084986 | 14.3549 | 4.8811 | 0.13688 | 23.1203 | 2.1455 | 0.060167 | 10.1628
399 | 836.8 | 0.0025011 | 2.0929 | [5 empty] | 0.012869 | 0.00035727 | 0.060998 | 10.7688 | 0.29896 | 51.0432 | Wr6 | 62.41 | 61.875 | -1.053 | 0 | 62.474 | -1.288 | 0 | 0.049696 | 398 | 0.256 | 0.111 | 0.073 | 0.116 | 0.313 | 0.41 | 0.551 | 0.319 | [6 empty] | 2.5582 | 0.07134 | 12.1215 | 1.1092 | 0.030933 | 5.2558 | 0.72948 | 0.020343 | 3.4565 | 1.1592 | 0.032326 | 5.4925 | 3.1278 | 0.087225 | 14.8204 | 4.0971 | 0.11426 | 19.4133 | 5.5061 | 0.15355 | 26.0896 | 3.1877 | 0.088897 | 15.1045
400 | 844.9 | 0.0028 | 2.3657 | [5 empty] | 0.01431 | 0.000396 | 0.06785 | 12.0905 | 0.33458 | 57.3265 | Ur7 | 10.7011 | 6.098 | 1.499 | 0.466 | 10.848 | -3.035 | 1.601 | 0.049696 | 399 | 0.256 | 0.111 | 0.073 | 0.116 | 0.313 | 0.41 | 0.551 | 0.319 | [6 empty] | 2.7568 | 0.076534 | 13.067 | 1.1953 | 0.033185 | 5.6658 | 0.78612 | 0.021824 | 3.7262 | 1.2492 | 0.034679 | 5.921 | 3.3706 | 0.093575 | 15.9765 | 4.4152 | 0.12257 | 20.9277 | 5.9336 | 0.16473 | 28.1248 | 3.4352 | 0.095368 | 16.2828
401 | 833.2 | 0.0031159 | 2.5962 | Extra colors input: (CIE1933 x,y) |  |  |  |  | 0.015704 | 0.00043371 | 0.074486 | 13.0849 | 0.36137 | 62.062 | Vr7 | -38.6033 | -47.784 | 14.954 | -1.321 | -38.941 | 6.753 | 0.844 | 0.049696 | 400 | 0.256 | 0.111 | 0.073 | 0.116 | 0.313 | 0.41 | 0.551 | 0.319 | [6 empty] | 3.0952 | 0.085653 | 14.6756 | 1.342 | 0.037138 | 6.3632 | 0.88261 | 0.024424 | 4.1848 | 1.4025 | 0.038811 | 6.6499 | 3.7843 | 0.10472 | 17.9432 | 4.9571 | 0.13718 | 23.5039 | 6.6619 | 0.18435 | 31.5869 | 3.8569 | 0.10673 | 18.2871
402 | 825.5 | 0.0034576 | 2.8542 |  | 0.22227 | 0.20684 |  |  | 0.017147 | 0.00047302 | 0.081362 | 14.1552 | 0.39048 | 67.164 | Wr7 | 60.2482 | 59.497 | 0.296 | 0 | 60.251 | -0.057 | 0 | 0.049696 | 401 | 0.256 | 0.111 | 0.073 | 0.116 | 0.313 | 0.41 | 0.551 | 0.319 | [6 empty] | 3.3497 | 0.092511 | 15.8879 | 1.4524 | 0.040112 | 6.8889 | 0.9552 | 0.02638 | 4.5305 | 1.5179 | 0.041919 | 7.1992 | 4.0956 | 0.11311 | 19.4254 | 5.3648 | 0.14816 | 25.4454 | 7.2098 | 0.19912 | 34.1962 | 4.1741 | 0.11528 | 19.7978
403 | 769.9 | 0.0038268 | 2.9463 | 1 |  |  |  |  | 0.018781 | 0.00051788 | 0.089154 | 14.4597 | 0.39871 | 68.6394 | Ur8 | 20.5842 | 11.843 | 11.494 | -0.546 | 20.453 | 2.544 | 1.914 | 0.049696 | 402 | 0.256 | 0.111 | 0.073 | 0.116 | 0.313 | 0.41 | 0.551 | 0.319 | [6 empty] | 3.6237 | 0.099963 | 17.194 | 1.5712 | 0.043343 | 7.4552 | 1.0333 | 0.028505 | 4.903 | 1.642 | 0.045296 | 7.791 | 4.4306 | 0.12222 | 21.0223 | 5.8036 | 0.1601 | 27.5372 | 7.7995 | 0.21516 | 37.0073 | 4.5155 | 0.12456 | 21.4253
404 | 770.5 | 0.0042256 | 3.2558 | 2 |  |  |  |  | 0.020748 | 0.00057222 | 0.09854 | 15.9863 | 0.44089 | 75.9254 | Vr8 | -25.6172 | -29.76 | 10.104 | -1.091 | -25.931 | 6.314 | 0 | 0.049696 | 403 | 0.254 | 0.116 | 0.073 | 0.121 | 0.315 | 0.464 | 0.555 | 0.416 | [6 empty] | 3.6728 | 0.10127 | 17.4344 | 1.6773 | 0.046251 | 7.9622 | 1.0556 | 0.029106 | 5.0107 | 1.7496 | 0.048244 | 8.3054 | 4.5548 | 0.12559 | 21.6214 | 6.7093 | 0.185 | 31.8487 | 8.0251 | 0.22129 | 38.0949 | 6.0152 | 0.16586 | 28.554
405 | 776.2 | 0.0046562 | 3.6141 | 3 |  |  |  |  | 0.02319 | 0.00064 | 0.1102 | 18.0001 | 0.49677 | 85.5372 | Wr8 | 60.7156 | 59.89 | 1.142 | 0 | 60.678 | 0.757 | 0 | 0.049696 | 404 | 0.254 | 0.116 | 0.073 | 0.121 | 0.315 | 0.464 | 0.555 | 0.416 | [6 empty] | 4.0605 | 0.11199 | 19.2851 | 1.8544 | 0.051144 | 8.8074 | 1.167 | 0.032185 | 5.5426 | 1.9343 | 0.053348 | 9.187 | 5.0357 | 0.13888 | 23.9165 | 7.4177 | 0.20458 | 35.2294 | 8.8724 | 0.2447 | 42.1386 | 6.6503 | 0.18341 | 31.585
406 | 747.4 | 0.0051216 | 3.8279 | 4 |  |  |  |  | 0.026207 | 0.00072456 | 0.12461 | 19.5874 | 0.54154 | 93.136 | [9 empty] | 405 | 0.254 | 0.116 | 0.073 | 0.121 | 0.315 | 0.464 | 0.555 | 0.416 | [6 empty] | 4.572 | 0.12618 | 21.7265 | 2.088 | 0.057625 | 9.9223 | 1.314 | 0.036264 | 6.2442 | 2.178 | 0.060109 | 10.35 | 5.67 | 0.15648 | 26.9442 | 8.352 | 0.2305 | 39.6893 | 9.99 | 0.27571 | 47.4732 | 7.488 | 0.20666 | 35.5835
407 | 729.7 | 0.0056248 | 4.1044 | 5 |  |  |  |  | 0.029782 | 0.0008255 | 0.1417 | 21.7323 | 0.60237 | 103.3997 | [9 empty] | 406 | 0.254 | 0.116 | 0.073 | 0.121 | 0.315 | 0.464 | 0.555 | 0.416 | [6 empty] | 4.9752 | 0.13755 | 23.6565 | 2.2721 | 0.062818 | 10.8038 | 1.4299 | 0.039532 | 6.7989 | 2.3701 | 0.065526 | 11.2695 | 6.17 | 0.17058 | 29.3378 | 9.0885 | 0.25127 | 43.2151 | 10.871 | 0.30055 | 51.6905 | 8.1484 | 0.22528 | 38.7446
408 | 694.9 | 0.0061695 | 4.2872 |  | 0.22227 | 0.20684 |  |  | 0.033881 | 0.00094116 | 0.1613 | 23.5439 | 0.65401 | 112.0898 | [9 empty] | 407 | 0.254 | 0.116 | 0.073 | 0.121 | 0.315 | 0.464 | 0.555 | 0.416 | [6 empty] | 5.52 | 0.153 | 26.2635 | 2.5209 | 0.069875 | 11.9944 | 1.5865 | 0.043973 | 7.5482 | 2.6296 | 0.072886 | 12.5114 | 6.8457 | 0.18975 | 32.5709 | 10.0838 | 0.2795 | 47.9775 | 12.0614 | 0.33431 | 57.3869 | 9.0406 | 0.25058 | 43.0143
409 | 703.5 | 0.0067597 | 4.7554 |  |  |  |  | Back | 0.038468 | 0.0010699 | 0.18326 | 27.0624 | 0.75266 | 128.9212 | [9 empty] | 408 | 0.252 | 0.118 | 0.074 | 0.124 | 0.319 | 0.492 | 0.559 | 0.462 | [6 empty] | 5.9331 | 0.16481 | 28.2466 | 2.7782 | 0.077173 | 13.2266 | 1.7422 | 0.048397 | 8.2946 | 2.9194 | 0.081097 | 13.8991 | 7.5105 | 0.20863 | 35.7566 | 11.5836 | 0.32177 | 55.1482 | 13.161 | 0.36559 | 62.6582 | 10.8773 | 0.30215 | 51.7855
410 | 686.6 | 0.0074 | 5.0808 | [5 empty] | 0.04351 | 0.00121 | 0.2074 | 29.874 | 0.83079 | 142.4008 | [9 empty] | 409 | 0.252 | 0.118 | 0.074 | 0.124 | 0.319 | 0.492 | 0.559 | 0.462 | [6 empty] | 6.8197 | 0.18967 | 32.4881 | 3.1934 | 0.088814 | 15.2127 | 2.0026 | 0.055697 | 9.5402 | 3.3557 | 0.09333 | 15.9862 | 8.6329 | 0.2401 | 41.1258 | 13.3147 | 0.37031 | 63.4292 | 15.1279 | 0.42074 | 72.0669 | 12.5028 | 0.34773 | 59.5616
411 | 678.9 | 0.0081451 | 5.5297 | [5 empty] | 0.048996 | 0.0013621 | 0.23369 | 33.2631 | 0.92472 | 158.6536 | [9 empty] | 410 | 0.252 | 0.118 | 0.074 | 0.124 | 0.319 | 0.492 | 0.559 | 0.462 | [6 empty] | 7.5282 | 0.20936 | 35.885 | 3.5251 | 0.098033 | 16.8033 | 2.2107 | 0.061478 | 10.5377 | 3.7044 | 0.10302 | 17.6577 | 9.5298 | 0.26502 | 45.4259 | 14.698 | 0.40875 | 70.0612 | 16.6995 | 0.46441 | 79.6021 | 13.8018 | 0.38382 | 65.7892
412 | 664.6 | 0.0089555 | 5.9518 | [5 empty] | 0.055023 | 0.0015308 | 0.26261 | 36.568 | 1.0173 | 174.5315 | [9 empty] | 411 | 0.252 | 0.118 | 0.074 | 0.124 | 0.319 | 0.492 | 0.559 | 0.462 | [6 empty] | 8.3823 | 0.23303 | 39.9807 | 3.925 | 0.10912 | 18.7211 | 2.4615 | 0.06843 | 11.7404 | 4.1246 | 0.11467 | 19.673 | 10.6109 | 0.29499 | 50.6105 | 16.3655 | 0.45496 | 78.0576 | 18.5941 | 0.51692 | 88.6873 | 15.3676 | 0.42722 | 73.2979
413 | 642.1 | 0.0098322 | 6.3133 | [5 empty] | 0.061719 | 0.0017204 | 0.29477 | 39.6296 | 1.1046 | 189.2748 | [9 empty] | 412 | 0.252 | 0.118 | 0.074 | 0.124 | 0.319 | 0.492 | 0.559 | 0.462 | [6 empty] | 9.2151 | 0.25637 | 43.9819 | 4.315 | 0.12005 | 20.5947 | 2.706 | 0.075283 | 12.9153 | 4.5344 | 0.12615 | 21.6419 | 11.6652 | 0.32453 | 55.6756 | 17.9915 | 0.50053 | 85.8695 | 20.4415 | 0.56869 | 97.5631 | 16.8944 | 0.47001 | 80.6336
414 | 632.6 | 0.010774 | 6.8156 | [5 empty] | 0.069212 | 0.0019353 | 0.3308 | 43.7835 | 1.2243 | 209.2631 | [9 empty] | 413 | 0.248 | 0.12 | 0.074 | 0.126 | 0.322 | 0.508 | 0.56 | 0.482 | [6 empty] | 9.8282 | 0.27395 | 46.9401 | 4.7556 | 0.13256 | 22.713 | 2.9326 | 0.081744 | 14.0063 | 4.9933 | 0.13919 | 23.8486 | 12.7607 | 0.3557 | 60.9465 | 20.1319 | 0.56116 | 96.1516 | 22.1926 | 0.6186 | 105.9939 | 19.1015 | 0.53244 | 91.2304
415 | 616.3 | 0.011779 | 7.2594 | [5 empty] | 0.07763 | 0.00218 | 0.3713 | 47.8434 | 1.3435 | 228.8322 | [9 empty] | 414 | 0.248 | 0.12 | 0.074 | 0.126 | 0.322 | 0.508 | 0.56 | 0.482 | [6 empty] | 10.8583 | 0.30362 | 51.8973 | 5.254 | 0.14691 | 25.1116 | 3.24 | 0.090597 | 15.4855 | 5.5167 | 0.15426 | 26.3672 | 14.0983 | 0.39422 | 67.3827 | 22.242 | 0.62194 | 106.3057 | 24.5188 | 0.6856 | 117.1874 | 21.1037 | 0.59011 | 100.8648
416 | 613.7 | 0.012842 | 7.8811 | [5 empty] | 0.086958 | 0.0024548 | 0.41621 | 53.3662 | 1.5065 | 255.4275 | [9 empty] | 415 | 0.248 | 0.12 | 0.074 | 0.126 | 0.322 | 0.508 | 0.56 | 0.482 | [6 empty] | 11.8652 | 0.3332 | 56.7504 | 5.7412 | 0.16122 | 27.4599 | 3.5404 | 0.099422 | 16.9336 | 6.0283 | 0.16929 | 28.8329 | 15.4056 | 0.43262 | 73.684 | 24.3044 | 0.68252 | 116.2468 | 26.7923 | 0.75238 | 128.146 | 23.0605 | 0.64758 | 110.2971
417 | 625 | 0.013956 | 8.7225 | [5 empty] | 0.097177 | 0.002764 | 0.46546 | 60.7355 | 1.7275 | 290.9151 | [9 empty] | 416 | 0.248 | 0.12 | 0.074 | 0.126 | 0.322 | 0.508 | 0.56 | 0.482 | [6 empty] | 13.2348 | 0.37361 | 63.346 | 6.4039 | 0.18078 | 30.6513 | 3.9491 | 0.11148 | 18.9016 | 6.7241 | 0.18982 | 32.1839 | 17.1839 | 0.4851 | 82.2477 | 27.11 | 0.76531 | 129.7572 | 29.8851 | 0.84365 | 143.0394 | 25.7225 | 0.72614 | 123.1161
418 | 637.6 | 0.015111 | 9.6348 | [5 empty] | 0.10841 | 0.0031178 | 0.51969 | 69.1199 | 1.9879 | 331.3574 | [9 empty] | 417 | 0.248 | 0.12 | 0.074 | 0.126 | 0.322 | 0.508 | 0.56 | 0.482 | [6 empty] | 15.0624 | 0.42842 | 72.147 | 7.2883 | 0.2073 | 34.9098 | 4.4944 | 0.12784 | 21.5277 | 7.6527 | 0.21766 | 36.6553 | 19.5568 | 0.55626 | 93.6747 | 30.8536 | 0.87757 | 147.7849 | 34.0119 | 0.9674 | 162.9125 | 29.2745 | 0.83266 | 140.2211
419 | 649 | 0.016297 | 10.5768 | [5 empty] | 0.12077 | 0.0035264 | 0.57953 | 78.3779 | 2.2886 | 376.1152 | [9 empty] | 418 | 0.244 | 0.121 | 0.074 | 0.128 | 0.326 | 0.517 | 0.561 | 0.49 | [6 empty] | 16.8652 | 0.48505 | 80.8512 | 8.3635 | 0.24054 | 40.0942 | 5.1149 | 0.14711 | 24.5204 | 8.8473 | 0.25445 | 42.4137 | 22.5331 | 0.64806 | 108.0225 | 35.735 | 1.0277 | 171.3118 | 38.7762 | 1.1152 | 185.8915 | 33.8687 | 0.97408 | 162.3651
420 | 679.3 | 0.0175 | 11.8878 | [5 empty] | 0.13438 | 0.004 | 0.6456 | 91.2843 | 2.7172 | 438.5561 | [9 empty] | 419 | 0.244 | 0.121 | 0.074 | 0.128 | 0.326 | 0.517 | 0.561 | 0.49 | [6 empty] | 19.1242 | 0.55843 | 91.7721 | 9.4837 | 0.27692 | 45.5099 | 5.8 | 0.16936 | 27.8325 | 10.0324 | 0.29295 | 48.1427 | 25.5512 | 0.74609 | 122.6135 | 40.5214 | 1.1832 | 194.4515 | 43.97 | 1.2839 | 211.0006 | 38.4052 | 1.1214 | 184.2964
421 | 655.8 | 0.018582 | 12.1861 | [5 empty] | 0.14936 | 0.0045462 | 0.71848 | 97.9491 | 2.9814 | 471.1817 | [9 empty] | 420 | 0.244 | 0.121 | 0.074 | 0.128 | 0.326 | 0.517 | 0.561 | 0.49 | [6 empty] | 22.2734 | 0.663 | 107.0077 | 11.0454 | 0.32878 | 53.0653 | 6.755 | 0.20107 | 32.4531 | 11.6844 | 0.3478 | 56.1352 | 29.7587 | 0.88581 | 142.9693 | 47.194 | 1.4048 | 226.7335 | 51.2105 | 1.5243 | 246.03 | 44.7293 | 1.3314 | 214.8925
422 | 636.3 | 0.019645 | 12.5001 | [5 empty] | 0.1654 | 0.0051593 | 0.79671 | 105.2413 | 3.2829 | 506.9487 | [9 empty] | 421 | 0.244 | 0.121 | 0.074 | 0.128 | 0.326 | 0.517 | 0.561 | 0.49 | [6 empty] | 23.8996 | 0.72747 | 114.9683 | 11.8518 | 0.36075 | 57.013 | 7.2482 | 0.22063 | 34.8674 | 12.5375 | 0.38162 | 60.3113 | 31.9314 | 0.97194 | 153.6052 | 50.6397 | 1.5414 | 243.6009 | 54.9494 | 1.6726 | 264.3329 | 47.9951 | 1.4609 | 230.879
423 | 648.6 | 0.020683 | 13.415 | [5 empty] | 0.18198 | 0.0058293 | 0.87785 | 118.0342 | 3.7809 | 569.3709 | [9 empty] | 422 | 0.244 | 0.121 | 0.074 | 0.128 | 0.326 | 0.517 | 0.561 | 0.49 | [6 empty] | 25.6789 | 0.80102 | 123.6955 | 12.7342 | 0.39723 | 61.3408 | 7.7879 | 0.24293 | 37.5142 | 13.4709 | 0.42021 | 64.8894 | 34.3087 | 1.0702 | 165.2653 | 54.4097 | 1.6972 | 262.0925 | 59.0404 | 1.8417 | 284.3982 | 51.5682 | 1.6086 | 248.4048
424 | 643.7 | 0.021694 | 13.9644 | [5 empty] | 0.19861 | 0.0065462 | 0.95944 | 127.8459 | 4.2138 | 617.5909 | [9 empty] | 423 | 0.24 | 0.122 | 0.073 | 0.131 | 0.33 | 0.524 | 0.558 | 0.488 | [6 empty] | 28.3282 | 0.90741 | 136.649 | 14.4002 | 0.46127 | 69.4632 | 8.6165 | 0.276 | 41.5641 | 15.4625 | 0.49529 | 74.5876 | 38.9513 | 1.2477 | 187.8924 | 61.8499 | 1.9812 | 298.3503 | 65.8631 | 2.1097 | 317.7089 | 57.6007 | 1.8451 | 277.853
425 | 630 | 0.022678 | 14.2871 | [5 empty] | 0.21477 | 0.0073 | 1.0391 | 135.3051 | 4.599 | 654.6016 | [9 empty] | 424 | 0.24 | 0.122 | 0.073 | 0.131 | 0.33 | 0.524 | 0.558 | 0.488 | [6 empty] | 30.683 | 1.0113 | 148.2218 | 15.5972 | 0.51408 | 75.3461 | 9.3328 | 0.3076 | 45.0841 | 16.7478 | 0.552 | 80.9044 | 42.1891 | 1.3905 | 203.805 | 66.9913 | 2.208 | 323.6176 | 71.338 | 2.3513 | 344.6157 | 62.3888 | 2.0563 | 301.3844
426 | 620.2 | 0.023636 | 14.659 | [5 empty] | 0.23019 | 0.0080865 | 1.1154 | 142.7619 | 5.0153 | 691.7508 | [9 empty] | 425 | 0.24 | 0.122 | 0.073 | 0.131 | 0.33 | 0.524 | 0.558 | 0.488 | [6 empty] | 32.4732 | 1.1038 | 157.1044 | 16.5072 | 0.56108 | 79.8614 | 9.8773 | 0.33573 | 47.7859 | 17.725 | 0.60247 | 85.7528 | 44.6507 | 1.5177 | 216.0185 | 70.8999 | 2.4099 | 343.0112 | 75.5002 | 2.5662 | 365.2677 | 66.0289 | 2.2443 | 319.4456
427 | 624.8 | 0.024572 | 15.3526 | [5 empty] | 0.24488 | 0.0089087 | 1.1885 | 153.0008 | 5.5662 | 742.573 | [9 empty] | 426 | 0.24 | 0.122 | 0.073 | 0.131 | 0.33 | 0.524 | 0.558 | 0.488 | [6 empty] | 34.2628 | 1.2037 | 166.0202 | 17.4169 | 0.61186 | 84.3936 | 10.4216 | 0.36611 | 50.4978 | 18.7018 | 0.657 | 90.6194 | 47.1114 | 1.655 | 228.2778 | 74.8072 | 2.628 | 362.4774 | 79.6611 | 2.7985 | 385.9969 | 69.6678 | 2.4474 | 337.5744
428 | 620.5 | 0.02549 | 15.8165 | [5 empty] | 0.25878 | 0.0097677 | 1.2581 | 160.5713 | 6.0608 | 780.6655 | [9 empty] | 427 | 0.24 | 0.122 | 0.073 | 0.131 | 0.33 | 0.524 | 0.558 | 0.488 | [6 empty] | 36.7202 | 1.3359 | 178.2175 | 18.6661 | 0.67907 | 90.5939 | 11.1691 | 0.40633 | 54.2078 | 20.0431 | 0.72917 | 97.2771 | 50.4903 | 1.8368 | 245.0491 | 80.1724 | 2.9167 | 389.1082 | 85.3745 | 3.1059 | 414.3557 | 74.6644 | 2.7163 | 362.3756
429 | 578.9 | 0.026397 | 15.2812 | [5 empty] | 0.27181 | 0.010664 | 1.3239 | 157.3496 | 6.1736 | 766.4228 | [9 empty] | 428 | 0.237 | 0.122 | 0.073 | 0.135 | 0.334 | 0.531 | 0.556 | 0.482 | [6 empty] | 38.0554 | 1.4364 | 185.0177 | 19.5897 | 0.73942 | 95.2412 | 11.7217 | 0.44244 | 56.9886 | 21.6771 | 0.81821 | 105.3898 | 53.6308 | 2.0243 | 260.7423 | 85.2634 | 3.2183 | 414.5334 | 89.2777 | 3.3698 | 434.05 | 77.3954 | 2.9213 | 376.2808
430 | 564.3 | 0.0273 | 15.4054 | [5 empty] | 0.2839 | 0.0116 | 1.3856 | 160.2048 | 6.5459 | 781.8941 | [9 empty] | 429 | 0.237 | 0.122 | 0.073 | 0.135 | 0.334 | 0.531 | 0.556 | 0.482 | [6 empty] | 37.2919 | 1.4632 | 181.6422 | 19.1967 | 0.75318 | 93.5036 | 11.4865 | 0.45068 | 55.9489 | 21.2422 | 0.83344 | 103.4671 | 52.5548 | 2.062 | 255.9852 | 83.5526 | 3.2782 | 406.9705 | 87.4864 | 3.4325 | 426.1311 | 75.8425 | 2.9757 | 369.4158
431 | 545.4 | 0.028335 | 15.4539 | [5 empty] | 0.29494 | 0.012573 | 1.4426 | 160.8623 | 6.8574 | 786.8132 | [9 empty] | 430 | 0.237 | 0.122 | 0.073 | 0.135 | 0.334 | 0.531 | 0.556 | 0.482 | [6 empty] | 37.9685 | 1.5514 | 185.3089 | 19.545 | 0.7986 | 95.3911 | 11.6949 | 0.47785 | 57.0783 | 21.6276 | 0.88369 | 105.5557 | 53.5084 | 2.1863 | 261.1526 | 85.0687 | 3.4759 | 415.1858 | 89.0739 | 3.6395 | 434.7331 | 77.2187 | 3.1551 | 376.8729
432 | 530.6 | 0.029383 | 15.5906 | [5 empty] | 0.3049 | 0.013583 | 1.4948 | 161.7781 | 7.207 | 793.1427 | [9 empty] | 431 | 0.237 | 0.122 | 0.073 | 0.135 | 0.334 | 0.531 | 0.556 | 0.482 | [6 empty] | 38.1244 | 1.6252 | 186.4747 | 19.6252 | 0.8366 | 95.9912 | 11.743 | 0.50059 | 57.4374 | 21.7164 | 0.92575 | 106.2198 | 53.728 | 2.2904 | 262.7956 | 85.4179 | 3.6413 | 417.7978 | 89.4395 | 3.8127 | 437.4682 | 77.5357 | 3.3053 | 379.244
433 | 532.7 | 0.030442 | 16.2165 | [5 empty] | 0.31379 | 0.01463 | 1.5422 | 167.1545 | 7.7932 | 821.5248 | [9 empty] | 432 | 0.237 | 0.122 | 0.073 | 0.135 | 0.334 | 0.531 | 0.556 | 0.482 | [6 empty] | 38.3414 | 1.7081 | 187.9748 | 19.7369 | 0.87925 | 96.7634 | 11.8098 | 0.52611 | 57.8994 | 21.84 | 0.97294 | 107.0743 | 54.0339 | 2.4071 | 264.9097 | 85.9042 | 3.8269 | 421.1588 | 89.9486 | 4.0071 | 440.9874 | 77.977 | 3.4738 | 382.2948
434 | 514.2 | 0.03151 | 16.2024 | [5 empty] | 0.32165 | 0.015715 | 1.5849 | 165.3901 | 8.0807 | 814.9457 | [9 empty] | 433 | 0.232 | 0.122 | 0.073 | 0.139 | 0.339 | 0.538 | 0.551 | 0.473 | [6 empty] | 38.7798 | 1.808 | 190.5937 | 20.3928 | 0.95077 | 100.226 | 12.2023 | 0.56891 | 59.9713 | 23.2345 | 1.0833 | 114.1919 | 56.6654 | 2.6419 | 278.4969 | 89.9291 | 4.1928 | 441.9803 | 92.1021 | 4.2941 | 452.6601 | 79.0641 | 3.6862 | 388.5812
435 | 503.8 | 0.032584 | 16.4158 | [5 empty] | 0.3285 | 0.01684 | 1.623 | 165.4983 | 8.484 | 817.6472 | [9 empty] | 434 | 0.232 | 0.122 | 0.073 | 0.139 | 0.339 | 0.538 | 0.551 | 0.473 | [6 empty] | 38.3705 | 1.8747 | 189.0674 | 20.1776 | 0.98585 | 99.4234 | 12.0735 | 0.58989 | 59.491 | 22.9892 | 1.1232 | 113.2774 | 56.0672 | 2.7394 | 276.2666 | 88.9799 | 4.3474 | 438.4408 | 91.1299 | 4.4525 | 449.0351 | 78.2295 | 3.8222 | 385.4693
436 | 494.5 | 0.033661 | 16.6454 | [5 empty] | 0.33435 | 0.018007 | 1.6564 | 165.3367 | 8.9046 | 819.0922 | [9 empty] | 435 | 0.232 | 0.122 | 0.073 | 0.139 | 0.339 | 0.538 | 0.551 | 0.473 | [6 empty] | 38.3956 | 1.9683 | 189.6942 | 20.1908 | 1.035 | 99.753 | 12.0814 | 0.61933 | 59.6882 | 23.0043 | 1.1793 | 113.653 | 56.1039 | 2.8761 | 277.1824 | 89.0381 | 4.5644 | 439.8942 | 91.1896 | 4.6747 | 450.5236 | 78.2807 | 4.0129 | 386.7471
437 | 503 | 0.034735 | 17.4717 | [5 empty] | 0.33921 | 0.019214 | 1.6853 | 170.6227 | 9.6649 | 847.7038 | [9 empty] | 436 | 0.232 | 0.122 | 0.073 | 0.139 | 0.339 | 0.538 | 0.551 | 0.473 | [6 empty] | 38.3581 | 2.0659 | 190.0294 | 20.1711 | 1.0864 | 99.9292 | 12.0696 | 0.65004 | 59.7937 | 22.9818 | 1.2377 | 113.8538 | 56.0491 | 3.0187 | 277.6722 | 88.9512 | 4.7907 | 440.6716 | 91.1005 | 4.9065 | 451.3198 | 78.2043 | 4.2119 | 387.4306
438 | 486.5 | 0.035803 | 17.4182 | [5 empty] | 0.34312 | 0.020454 | 1.7099 | 166.9285 | 9.9508 | 831.8539 | [9 empty] | 437 | 0.232 | 0.122 | 0.073 | 0.139 | 0.339 | 0.538 | 0.551 | 0.473 | [6 empty] | 39.5845 | 2.2423 | 196.6673 | 20.816 | 1.1791 | 103.4199 | 12.4555 | 0.70554 | 61.8824 | 23.7166 | 1.3434 | 117.8308 | 57.8411 | 3.2764 | 287.3716 | 91.795 | 5.1997 | 456.0647 | 94.0131 | 5.3254 | 467.0848 | 80.7045 | 4.5715 | 400.9639
439 | 493.3 | 0.03686 | 18.183 | [5 empty] | 0.34613 | 0.021718 | 1.7304 | 170.7457 | 10.7136 | 853.5975 | [9 empty] | 438 | 0.23 | 0.123 | 0.073 | 0.144 | 0.346 | 0.544 | 0.544 | 0.462 | [6 empty] | 38.3936 | 2.2887 | 191.3264 | 20.5322 | 1.224 | 102.318 | 12.1858 | 0.72641 | 60.7253 | 24.0377 | 1.4329 | 119.787 | 57.7573 | 3.443 | 287.8215 | 90.8091 | 5.4133 | 452.5285 | 90.8091 | 5.4133 | 452.5285 | 77.121 | 4.5973 | 384.3165
440 | 491 | 0.0379 | 18.6089 | [5 empty] | 0.34828 | 0.023 | 1.7471 | 171.0055 | 11.293 | 857.8065 | [9 empty] | 439 | 0.23 | 0.123 | 0.073 | 0.144 | 0.346 | 0.544 | 0.544 | 0.462 | [6 empty] | 39.2715 | 2.4641 | 196.3274 | 21.0017 | 1.3178 | 104.9925 | 12.4644 | 0.78209 | 62.3126 | 24.5874 | 1.5428 | 122.918 | 59.078 | 3.7069 | 295.3447 | 92.8857 | 5.8282 | 464.357 | 92.8857 | 5.8282 | 464.357 | 78.8845 | 4.9497 | 394.362
441 | 520.9 | 0.038838 | 20.2307 | [5 empty] | 0.3496 | 0.024295 | 1.76 | 182.1066 | 12.6551 | 916.8072 | [9 empty] | 440 | 0.23 | 0.123 | 0.073 | 0.144 | 0.346 | 0.544 | 0.544 | 0.462 | [6 empty] | 39.3313 | 2.5974 | 197.2955 | 21.0337 | 1.389 | 105.5102 | 12.4834 | 0.82439 | 62.6199 | 24.6248 | 1.6262 | 123.5241 | 59.1679 | 3.9074 | 296.801 | 93.027 | 6.1434 | 466.6467 | 93.027 | 6.1434 | 466.6467 | 79.0045 | 5.2174 | 396.3066
442 | 511.4 | 0.039752 | 20.3292 | [5 empty] | 0.35015 | 0.02561 | 1.7696 | 179.0654 | 13.0971 | 904.9854 | [9 empty] | 441 | 0.23 | 0.123 | 0.073 | 0.144 | 0.346 | 0.544 | 0.544 | 0.462 | [6 empty] | 41.8845 | 2.9107 | 210.8657 | 22.3991 | 1.5566 | 112.7673 | 13.2938 | 0.92382 | 66.9269 | 26.2233 | 1.8223 | 132.0202 | 63.0089 | 4.3787 | 317.2153 | 99.066 | 6.8844 | 498.7431 | 99.066 | 6.8844 | 498.7431 | 84.1332 | 5.8466 | 423.5649
443 | 490.7 | 0.040646 | 19.945 | [5 empty] | 0.35001 | 0.026959 | 1.7763 | 171.7514 | 13.2286 | 871.6126 | [9 empty] | 442 | 0.23 | 0.123 | 0.073 | 0.144 | 0.346 | 0.544 | 0.544 | 0.462 | [6 empty] | 41.185 | 3.0123 | 208.1466 | 22.025 | 1.6109 | 111.3132 | 13.0718 | 0.95609 | 66.0639 | 25.7854 | 1.886 | 130.3179 | 61.9566 | 4.5316 | 313.1249 | 97.4116 | 7.1248 | 492.312 | 97.4116 | 7.1248 | 492.312 | 82.7282 | 6.0508 | 418.1032
444 | 510.2 | 0.041524 | 21.1855 | [5 empty] | 0.34929 | 0.028351 | 1.7804 | 178.2062 | 14.4648 | 908.3771 | [9 empty] | 443 | 0.226 | 0.124 | 0.073 | 0.151 | 0.352 | 0.551 | 0.535 | 0.45 | [6 empty] | 38.8158 | 2.9897 | 196.9844 | 21.2972 | 1.6403 | 108.08 | 12.5379 | 0.96569 | 63.6277 | 25.9345 | 1.9975 | 131.6135 | 60.4565 | 4.6565 | 306.8076 | 94.635 | 7.2889 | 480.2585 | 91.887 | 7.0773 | 466.3127 | 77.2881 | 5.9529 | 392.2257
445 | 514.6 | 0.042391 | 21.8144 | [5 empty] | 0.34806 | 0.0298 | 1.7826 | 179.1117 | 15.3351 | 917.326 | [9 empty] | 444 | 0.226 | 0.124 | 0.073 | 0.151 | 0.352 | 0.551 | 0.535 | 0.45 | [6 empty] | 40.2746 | 3.269 | 205.2932 | 22.0976 | 1.7936 | 112.6388 | 13.0091 | 1.0559 | 66.3115 | 26.9091 | 2.1842 | 137.1649 | 62.7286 | 5.0916 | 319.7487 | 98.1916 | 7.9701 | 500.5158 | 95.3403 | 7.7387 | 485.9818 | 80.1928 | 6.5092 | 408.7697
446 | 517.4 | 0.043252 | 22.3786 | [5 empty] | 0.34637 | 0.031311 | 1.783 | 179.2135 | 16.2002 | 922.5077 | [9 empty] | 445 | 0.226 | 0.124 | 0.073 | 0.151 | 0.352 | 0.551 | 0.535 | 0.45 | [6 empty] | 40.4792 | 3.4657 | 207.3157 | 22.2098 | 1.9015 | 113.7484 | 13.0752 | 1.1195 | 66.9648 | 27.0459 | 2.3156 | 138.5162 | 63.0473 | 5.3979 | 322.8987 | 98.6905 | 8.4496 | 505.4466 | 95.8247 | 8.2043 | 490.7694 | 80.6003 | 6.9008 | 412.7967
447 | 526.3 | 0.044116 | 23.2183 | [5 empty] | 0.34426 | 0.032884 | 1.7817 | 181.1853 | 17.3067 | 937.7086 | [9 empty] | 446 | 0.226 | 0.124 | 0.073 | 0.151 | 0.352 | 0.551 | 0.535 | 0.45 | [6 empty] | 40.5023 | 3.6613 | 208.4868 | 22.2225 | 2.0088 | 114.391 | 13.0826 | 1.1826 | 67.3431 | 27.0612 | 2.4462 | 139.2987 | 63.0832 | 5.7025 | 324.7227 | 98.7467 | 8.9263 | 508.3018 | 95.8792 | 8.6671 | 493.5416 | 80.6461 | 7.2901 | 415.1285
448 | 530.5 | 0.04499 | 23.8672 | [5 empty] | 0.34181 | 0.034521 | 1.7792 | 181.3296 | 18.3135 | 943.8646 | [9 empty] | 447 | 0.226 | 0.124 | 0.073 | 0.151 | 0.352 | 0.551 | 0.535 | 0.45 | [6 empty] | 40.9479 | 3.9113 | 211.9221 | 22.467 | 2.146 | 116.2759 | 13.2265 | 1.2634 | 68.4527 | 27.359 | 2.6133 | 141.594 | 63.7772 | 6.092 | 330.0734 | 99.8331 | 9.536 | 516.6774 | 96.9341 | 9.2591 | 501.6741 | 81.5334 | 7.788 | 421.9689
449 | 546 | 0.045881 | 25.051 | [5 empty] | 0.33909 | 0.036226 | 1.7759 | 185.1454 | 19.7792 | 969.6234 | [9 empty] | 448 | 0.225 | 0.127 | 0.074 | 0.161 | 0.36 | 0.556 | 0.522 | 0.439 | [6 empty] | 40.7992 | 4.1205 | 212.3695 | 23.0289 | 2.3258 | 119.8708 | 13.4184 | 1.3552 | 69.846 | 29.1941 | 2.9485 | 151.9622 | 65.2786 | 6.5928 | 339.7913 | 100.8192 | 10.1823 | 524.7887 | 94.654 | 9.5596 | 492.6973 | 79.6037 | 8.0396 | 414.3566
450 | 588.6 | 0.0468 | 27.5465 | [5 empty] | 0.3362 | 0.038 | 1.7721 | 197.8873 | 22.3668 | 1043.0639 | [9 empty] | 449 | 0.225 | 0.127 | 0.074 | 0.161 | 0.36 | 0.556 | 0.522 | 0.439 | [6 empty] | 41.6577 | 4.4503 | 218.1653 | 23.5135 | 2.512 | 123.1422 | 13.7008 | 1.4637 | 71.7521 | 29.8084 | 3.1845 | 156.1094 | 66.6523 | 7.1205 | 349.0644 | 102.9408 | 10.9973 | 539.1106 | 96.6459 | 10.3248 | 506.1434 | 81.2788 | 8.6831 | 425.6647
451 | 611.1 | 0.047743 | 29.1757 | [5 empty] | 0.3332 | 0.039847 | 1.7683 | 203.6171 | 24.3503 | 1080.583 | [9 empty] | 450 | 0.225 | 0.127 | 0.074 | 0.161 | 0.36 | 0.556 | 0.522 | 0.439 | [6 empty] | 44.5246 | 5.0325 | 234.6894 | 25.1317 | 2.8406 | 132.4691 | 14.6437 | 1.6551 | 77.1867 | 31.8599 | 3.6011 | 167.9333 | 71.2394 | 8.052 | 375.503 | 110.0253 | 12.4359 | 579.9436 | 103.2972 | 11.6755 | 544.4794 | 86.8725 | 9.819 | 457.9051
452 | 588.8 | 0.048733 | 28.694 | [5 empty] | 0.33004 | 0.041768 | 1.764 | 194.3282 | 24.593 | 1038.6662 | [9 empty] | 451 | 0.225 | 0.127 | 0.074 | 0.161 | 0.36 | 0.556 | 0.522 | 0.439 | [6 empty] | 45.8139 | 5.4788 | 243.1312 | 25.8594 | 3.0925 | 137.234 | 15.0677 | 1.8019 | 79.9631 | 32.7824 | 3.9204 | 173.9739 | 73.3022 | 8.7661 | 389.0099 | 113.2111 | 13.5388 | 600.8042 | 106.2881 | 12.7109 | 564.0643 | 89.3879 | 10.6898 | 474.3759
453 | 582.6 | 0.049785 | 29.0047 | [5 empty] | 0.32664 | 0.043766 | 1.7589 | 190.298 | 25.4981 | 1024.7607 | [9 empty] | 452 | 0.225 | 0.127 | 0.074 | 0.161 | 0.36 | 0.556 | 0.522 | 0.439 | [6 empty] | 43.7238 | 5.5334 | 233.6999 | 24.6797 | 3.1233 | 131.9106 | 14.3803 | 1.8199 | 76.8613 | 31.2868 | 3.9595 | 167.2253 | 69.9582 | 8.8535 | 373.9198 | 108.0465 | 13.6737 | 577.4984 | 101.4393 | 12.8375 | 542.1837 | 85.3101 | 10.7963 | 455.9744
454 | 547.1 | 0.05091 | 27.8529 | [5 empty] | 0.32289 | 0.045843 | 1.7525 | 176.6514 | 25.0805 | 958.7743 | [9 empty] | 453 | 0.222 | 0.128 | 0.075 | 0.172 | 0.369 | 0.556 | 0.506 | 0.426 | [6 empty] | 42.2461 | 5.6606 | 227.4969 | 24.3581 | 3.2638 | 131.1694 | 14.2723 | 1.9124 | 76.857 | 32.7312 | 4.3857 | 176.2588 | 70.2199 | 9.4088 | 378.1367 | 105.8057 | 14.1769 | 569.7669 | 96.2908 | 12.902 | 518.5289 | 81.0669 | 10.8622 | 436.548
455 | 514.4 | 0.052122 | 26.8116 | [5 empty] | 0.3187 | 0.048 | 1.7441 | 163.9393 | 24.6912 | 897.165 | [9 empty] | 454 | 0.222 | 0.128 | 0.075 | 0.172 | 0.369 | 0.556 | 0.506 | 0.426 | [6 empty] | 39.2166 | 5.5679 | 212.8479 | 22.6114 | 3.2103 | 122.7231 | 13.2489 | 1.881 | 71.9081 | 30.384 | 4.3139 | 164.9092 | 65.1844 | 9.2547 | 353.7877 | 98.2182 | 13.9448 | 533.0785 | 89.3856 | 12.6907 | 485.1398 | 75.2535 | 10.6843 | 408.4379
456 | 485.3 | 0.053435 | 25.932 | [5 empty] | 0.31403 | 0.050244 | 1.7336 | 152.3964 | 24.3833 | 841.2964 | [9 empty] | 455 | 0.222 | 0.128 | 0.075 | 0.172 | 0.369 | 0.556 | 0.506 | 0.426 | [6 empty] | 36.3945 | 5.4814 | 199.1706 | 20.9842 | 3.1605 | 114.8371 | 12.2954 | 1.8518 | 67.2874 | 28.1976 | 4.2469 | 154.3124 | 60.4936 | 9.1111 | 331.0539 | 91.1502 | 13.7283 | 498.8238 | 82.9533 | 12.4937 | 453.9655 | 69.8381 | 10.5185 | 382.1923
457 | 493.1 | 0.054864 | 27.0534 | [5 empty] | 0.30888 | 0.052573 | 1.7209 | 152.3107 | 25.9238 | 848.5551 | [9 empty] | 456 | 0.222 | 0.128 | 0.075 | 0.172 | 0.369 | 0.556 | 0.506 | 0.426 | [6 empty] | 33.832 | 5.4131 | 186.7678 | 19.5067 | 3.1211 | 107.6859 | 11.4297 | 1.8287 | 63.0972 | 26.2122 | 4.1939 | 144.703 | 56.2343 | 8.9974 | 310.4384 | 84.7324 | 13.5571 | 467.7608 | 77.1126 | 12.3379 | 425.696 | 64.9209 | 10.3873 | 358.3923
458 | 504.4 | 0.056424 | 28.4603 | [5 empty] | 0.30329 | 0.054981 | 1.7059 | 152.9797 | 27.7322 | 860.4746 | [9 empty] | 457 | 0.222 | 0.128 | 0.075 | 0.172 | 0.369 | 0.556 | 0.506 | 0.426 | [6 empty] | 33.813 | 5.7551 | 188.3792 | 19.4958 | 3.3182 | 108.6151 | 11.4233 | 1.9443 | 63.6416 | 26.1974 | 4.4589 | 145.9515 | 56.2026 | 9.5659 | 313.1168 | 84.6847 | 14.4136 | 471.7967 | 77.0692 | 13.1174 | 429.3689 | 64.8844 | 11.0435 | 361.4845
459 | 513.3 | 0.058131 | 29.8386 | [5 empty] | 0.29726 | 0.057459 | 1.6887 | 152.5825 | 29.4936 | 866.8288 | [9 empty] | 458 | 0.22 | 0.131 | 0.077 | 0.186 | 0.381 | 0.554 | 0.488 | 0.413 | [6 empty] | 33.6555 | 6.1011 | 189.3044 | 20.0403 | 3.6329 | 112.7222 | 11.7794 | 2.1354 | 66.2565 | 28.4542 | 5.1582 | 160.0483 | 58.2853 | 10.566 | 327.8408 | 84.7507 | 15.3636 | 476.7029 | 74.6541 | 13.5333 | 419.9116 | 63.1806 | 11.4534 | 355.376
460 | 483.7 | 0.06 | 29.022 | [5 empty] | 0.2908 | 0.06 | 1.6692 | 140.66 | 29.022 | 807.392 | [9 empty] | 459 | 0.22 | 0.131 | 0.077 | 0.186 | 0.381 | 0.554 | 0.488 | 0.413 | [6 empty] | 33.5681 | 6.4886 | 190.7023 | 19.9883 | 3.8637 | 113.5546 | 11.7489 | 2.271 | 66.7458 | 28.3803 | 5.4858 | 161.2302 | 58.1339 | 11.237 | 330.2618 | 84.5307 | 16.3394 | 480.2232 | 74.4603 | 14.3929 | 423.0125 | 63.0166 | 12.1808 | 358.0003
461 | 467.4 | 0.062602 | 29.2602 | [5 empty] | 0.28397 | 0.062602 | 1.6475 | 132.7276 | 29.2602 | 770.0549 | [9 empty] | 460 | 0.22 | 0.131 | 0.077 | 0.186 | 0.381 | 0.554 | 0.488 | 0.413 | [6 empty] | 30.9452 | 6.3848 | 177.6262 | 18.4265 | 3.8019 | 105.7684 | 10.8308 | 2.2347 | 62.1692 | 26.1628 | 5.3981 | 150.1749 | 53.5914 | 11.0574 | 307.6164 | 77.9256 | 16.0782 | 447.2952 | 68.6421 | 14.1627 | 394.0073 | 58.0926 | 11.9861 | 333.4529
462 | 507.1 | 0.065278 | 33.1022 | [5 empty] | 0.27672 | 0.065278 | 1.6234 | 140.3254 | 33.1022 | 823.2326 | [9 empty] | 461 | 0.22 | 0.131 | 0.077 | 0.186 | 0.381 | 0.554 | 0.488 | 0.413 | [6 empty] | 29.2001 | 6.4372 | 169.4121 | 17.3873 | 3.8331 | 100.8772 | 10.22 | 2.253 | 59.2942 | 24.6873 | 5.4424 | 143.2302 | 50.5692 | 11.1481 | 293.3909 | 73.5311 | 16.2101 | 426.6104 | 64.7711 | 14.279 | 375.7868 | 54.8165 | 12.0844 | 318.0327
463 | 517.7 | 0.068042 | 35.2254 | [5 empty] | 0.26892 | 0.068042 | 1.596 | 139.2187 | 35.2254 | 826.2607 | [9 empty] | 462 | 0.22 | 0.131 | 0.077 | 0.186 | 0.381 | 0.554 | 0.488 | 0.413 | [6 empty] | 30.8716 | 7.2825 | 181.1112 | 18.3826 | 4.3364 | 107.8435 | 10.8051 | 2.5489 | 63.3889 | 26.1005 | 6.157 | 153.1213 | 53.464 | 12.6119 | 313.6516 | 77.7403 | 18.3386 | 456.0708 | 68.4788 | 16.1539 | 401.7375 | 57.9544 | 13.6712 | 339.9951
464 | 518.4 | 0.070911 | 36.7603 | [5 empty] | 0.26042 | 0.070911 | 1.5645 | 135.0031 | 36.7603 | 811.0513 | [9 empty] | 463 | 0.218 | 0.134 | 0.08 | 0.205 | 0.394 | 0.549 | 0.469 | 0.397 | [6 empty] | 30.3497 | 7.6791 | 180.1248 | 18.6553 | 4.7202 | 110.7189 | 11.1375 | 2.818 | 66.1009 | 28.5398 | 7.2212 | 169.3835 | 54.8522 | 13.8788 | 325.5467 | 76.4311 | 19.3387 | 453.6171 | 65.2936 | 16.5207 | 387.5163 | 55.2698 | 13.9845 | 328.0255
465 | 485.9 | 0.0739 | 35.908 | [5 empty] | 0.2511 | 0.0739 | 1.5281 | 122.0095 | 35.908 | 742.5038 | [9 empty] | 464 | 0.218 | 0.134 | 0.08 | 0.205 | 0.394 | 0.549 | 0.469 | 0.397 | [6 empty] | 29.4307 | 8.0137 | 176.8092 | 18.0904 | 4.9259 | 108.6809 | 10.8003 | 2.9408 | 64.8841 | 27.6756 | 7.5359 | 166.2655 | 53.1912 | 14.4836 | 319.5542 | 74.1167 | 20.1814 | 445.2672 | 63.3165 | 17.2406 | 380.3831 | 53.5962 | 14.5938 | 321.9874
466 | 474.7 | 0.077016 | 36.5595 | [5 empty] | 0.24085 | 0.077016 | 1.4861 | 114.3303 | 36.5595 | 705.4571 | [9 empty] | 465 | 0.218 | 0.134 | 0.08 | 0.205 | 0.394 | 0.549 | 0.469 | 0.397 | [6 empty] | 26.5981 | 7.8279 | 161.8658 | 16.3493 | 4.8117 | 99.4955 | 9.7608 | 2.8726 | 59.4003 | 25.0119 | 7.3611 | 152.2133 | 48.0717 | 14.1478 | 292.5465 | 66.9832 | 19.7135 | 407.6346 | 57.2225 | 16.8409 | 348.2343 | 48.4378 | 14.2555 | 294.774
467 | 499.9 | 0.080266 | 40.1252 | [5 empty] | 0.22985 | 0.080266 | 1.4395 | 114.9026 | 40.1252 | 719.6168 | [9 empty] | 466 | 0.218 | 0.134 | 0.08 | 0.205 | 0.394 | 0.549 | 0.469 | 0.397 | [6 empty] | 24.924 | 7.97 | 153.7896 | 15.3203 | 4.899 | 94.5312 | 9.1464 | 2.9248 | 56.4366 | 23.4377 | 7.4947 | 144.6187 | 45.0461 | 14.4044 | 277.9501 | 62.7673 | 20.0712 | 387.2959 | 53.6209 | 17.1464 | 330.8594 | 45.3891 | 14.5141 | 280.0665
468 | 571.1 | 0.083667 | 47.7821 | [5 empty] | 0.21841 | 0.083667 | 1.3899 | 124.7324 | 47.7821 | 793.7604 | [9 empty] | 467 | 0.218 | 0.134 | 0.08 | 0.205 | 0.394 | 0.549 | 0.469 | 0.397 | [6 empty] | 25.0488 | 8.7473 | 156.8765 | 15.397 | 5.3768 | 96.4287 | 9.1922 | 3.21 | 57.5693 | 23.555 | 8.2257 | 147.5214 | 45.2716 | 15.8093 | 283.529 | 63.0815 | 22.0287 | 395.0696 | 53.8893 | 18.8187 | 337.5003 | 45.6163 | 15.9297 | 285.6879
469 | 585 | 0.087233 | 51.0312 | [5 empty] | 0.20681 | 0.087233 | 1.3387 | 120.9847 | 51.0312 | 783.1607 | [9 empty] | 468 | 0.216 | 0.138 | 0.085 | 0.229 | 0.403 | 0.541 | 0.448 | 0.382 | [6 empty] | 26.9422 | 10.3209 | 171.4522 | 17.2131 | 6.5939 | 109.5389 | 10.6022 | 4.0615 | 67.4696 | 28.5637 | 10.9421 | 181.7711 | 50.2671 | 19.2562 | 319.8854 | 67.4802 | 25.8501 | 429.4244 | 55.8801 | 21.4064 | 355.6047 | 47.6478 | 18.2528 | 303.2165
470 | 567.9 | 0.09098 | 51.6675 | [5 empty] | 0.19536 | 0.09098 | 1.2876 | 110.9449 | 51.6675 | 731.2508 | [9 empty] | 469 | 0.216 | 0.138 | 0.085 | 0.229 | 0.403 | 0.541 | 0.448 | 0.382 | [6 empty] | 26.1327 | 11.0227 | 169.1627 | 16.6959 | 7.0423 | 108.0762 | 10.2837 | 4.3377 | 66.5687 | 27.7055 | 11.6861 | 179.3438 | 48.7568 | 20.5656 | 315.6138 | 65.4527 | 27.6079 | 423.6899 | 54.2012 | 22.862 | 350.856 | 46.2162 | 19.4939 | 299.1674
471 | 496 | 0.094918 | 47.0791 | [5 empty] | 0.18421 | 0.094918 | 1.2374 | 91.3699 | 47.0791 | 613.7615 | [9 empty] | 470 | 0.216 | 0.138 | 0.085 | 0.229 | 0.403 | 0.541 | 0.448 | 0.382 | [6 empty] | 23.9641 | 11.1602 | 157.9502 | 15.3104 | 7.1301 | 100.9126 | 9.4303 | 4.3917 | 62.1563 | 25.4064 | 11.8319 | 167.4564 | 44.7108 | 20.822 | 294.6941 | 60.0212 | 27.9521 | 395.6067 | 49.7033 | 23.1471 | 327.6003 | 42.381 | 19.737 | 279.3378
472 | 449 | 0.099046 | 44.4716 | [5 empty] | 0.17333 | 0.099046 | 1.1878 | 77.824 | 44.4716 | 533.3331 | [9 empty] | 471 | 0.216 | 0.138 | 0.085 | 0.229 | 0.403 | 0.541 | 0.448 | 0.382 | [6 empty] | 19.7359 | 10.1691 | 132.5725 | 12.6091 | 6.4969 | 84.6991 | 7.7664 | 4.0017 | 52.1697 | 20.9237 | 10.7811 | 140.5514 | 36.8221 | 18.9729 | 247.3459 | 49.4311 | 25.4698 | 332.045 | 40.9337 | 21.0914 | 274.9651 | 34.9033 | 17.9842 | 234.4569
473 | 469.8 | 0.10337 | 48.562 | [5 empty] | 0.16269 | 0.10337 | 1.1388 | 76.4309 | 48.562 | 534.99 | [9 empty] | 472 | 0.216 | 0.138 | 0.085 | 0.229 | 0.403 | 0.541 | 0.448 | 0.382 | [6 empty] | 16.81 | 9.6059 | 115.2 | 10.7397 | 6.1371 | 73.6 | 6.615 | 3.7801 | 45.3333 | 17.8217 | 10.184 | 122.1333 | 31.3631 | 17.922 | 214.9332 | 42.1028 | 24.0591 | 288.5332 | 34.8651 | 19.9233 | 238.9332 | 29.7288 | 16.9881 | 203.7332
474 | 477.1 | 0.10788 | 51.4717 | [5 empty] | 0.15228 | 0.10788 | 1.0901 | 72.6544 | 51.4717 | 520.1096 | [9 empty] | 473 | 0.214 | 0.143 | 0.094 | 0.254 | 0.41 | 0.531 | 0.429 | 0.366 | [6 empty] | 16.3562 | 10.3923 | 114.4879 | 10.9296 | 6.9444 | 76.5036 | 7.1845 | 4.5648 | 50.2891 | 19.4134 | 12.3347 | 135.8875 | 31.3367 | 19.9104 | 219.3459 | 40.5848 | 25.7864 | 284.0797 | 32.7888 | 20.8331 | 229.5107 | 27.9737 | 17.7737 | 195.8063
475 | 431.2 | 0.1126 | 48.5531 | [5 empty] | 0.1421 | 0.1126 | 1.0419 | 61.2735 | 48.5531 | 449.2673 | [9 empty] | 474 | 0.214 | 0.143 | 0.094 | 0.254 | 0.41 | 0.531 | 0.429 | 0.366 | [6 empty] | 15.548 | 11.015 | 111.3035 | 10.3896 | 7.3605 | 74.3757 | 6.8295 | 4.8383 | 48.8903 | 18.4542 | 13.0738 | 132.1078 | 29.7883 | 21.1034 | 213.2449 | 38.5795 | 27.3315 | 276.1782 | 31.1687 | 22.0814 | 223.127 | 26.5915 | 18.8387 | 190.3601
476 | 384.8 | 0.11753 | 45.2263 | [5 empty] | 0.13218 | 0.11753 | 0.9942 | 50.8623 | 45.2263 | 382.5672 | [9 empty] | 475 | 0.214 | 0.143 | 0.094 | 0.254 | 0.41 | 0.531 | 0.429 | 0.366 | [6 empty] | 13.1125 | 10.3904 | 96.1432 | 8.7621 | 6.9431 | 64.2452 | 5.7597 | 4.564 | 42.2311 | 15.5635 | 12.3325 | 114.1139 | 25.1221 | 19.9068 | 184.1996 | 32.5362 | 25.7817 | 238.5609 | 26.2863 | 20.8293 | 192.7357 | 22.4261 | 17.7704 | 164.4318
477 | 373.4 | 0.12267 | 45.8066 | [5 empty] | 0.12257 | 0.12267 | 0.94735 | 45.7675 | 45.8066 | 353.7395 | [9 empty] | 476 | 0.214 | 0.143 | 0.094 | 0.254 | 0.41 | 0.531 | 0.429 | 0.366 | [6 empty] | 10.8845 | 9.6784 | 81.8694 | 7.2733 | 6.4674 | 54.7071 | 4.7811 | 4.2513 | 35.9613 | 12.919 | 11.4875 | 97.1721 | 20.8536 | 18.5428 | 156.8526 | 27.0079 | 24.0152 | 203.1432 | 21.8199 | 19.4021 | 164.1213 | 18.6156 | 16.5528 | 140.0196
478 | 360.2 | 0.12799 | 46.103 | [5 empty] | 0.11328 | 0.12799 | 0.90145 | 40.8017 | 46.103 | 324.7034 | [9 empty] | 477 | 0.214 | 0.143 | 0.094 | 0.254 | 0.41 | 0.531 | 0.429 | 0.366 | [6 empty] | 9.7942 | 9.8026 | 75.7002 | 6.5448 | 6.5503 | 50.5847 | 4.3021 | 4.3058 | 33.2515 | 11.6249 | 11.6349 | 89.8498 | 18.7647 | 18.7807 | 145.0332 | 24.3025 | 24.3233 | 187.8357 | 19.6343 | 19.651 | 151.7542 | 16.7509 | 16.7652 | 129.4687
479 | 363.5 | 0.13345 | 48.5101 | [5 empty] | 0.1043 | 0.13345 | 0.85662 | 37.9123 | 48.5101 | 311.3811 | [9 empty] | 478 | 0.214 | 0.15 | 0.109 | 0.281 | 0.415 | 0.519 | 0.408 | 0.352 | [6 empty] | 8.7316 | 9.866 | 69.4865 | 6.1203 | 6.9155 | 48.7055 | 4.4474 | 5.0252 | 35.3927 | 11.4653 | 12.9549 | 91.2417 | 16.9327 | 19.1327 | 134.7519 | 21.1761 | 23.9275 | 168.5211 | 16.6471 | 18.81 | 132.479 | 14.3622 | 16.2283 | 114.2956
480 | 389 | 0.13902 | 54.0788 | [5 empty] | 0.09564 | 0.13902 | 0.81295 | 37.204 | 54.0788 | 316.2376 | [9 empty] | 479 | 0.214 | 0.15 | 0.109 | 0.281 | 0.415 | 0.519 | 0.408 | 0.352 | [6 empty] | 8.1132 | 10.3812 | 66.6356 | 5.6868 | 7.2765 | 46.7072 | 4.1324 | 5.2876 | 33.9405 | 10.6534 | 13.6313 | 87.4981 | 15.7336 | 20.1317 | 129.2232 | 19.6765 | 25.1767 | 161.6068 | 15.4682 | 19.7921 | 127.0435 | 13.3451 | 17.0756 | 109.6062
481 | 390.1 | 0.14468 | 56.4383 | [5 empty] | 0.0873 | 0.14468 | 0.77052 | 34.0556 | 56.4383 | 300.5788 | [9 empty] | 480 | 0.214 | 0.15 | 0.109 | 0.281 | 0.415 | 0.519 | 0.408 | 0.352 | [6 empty] | 7.9616 | 11.5729 | 67.6748 | 5.5806 | 8.1118 | 47.4356 | 4.0552 | 5.8946 | 34.4699 | 10.4543 | 15.1961 | 88.8628 | 15.4396 | 22.4427 | 131.2386 | 19.3089 | 28.0669 | 164.1273 | 15.1792 | 22.0641 | 129.0249 | 13.0958 | 19.0357 | 111.3156
482 | 405.6 | 0.15047 | 61.0303 | [5 empty] | 0.079308 | 0.15047 | 0.72944 | 32.1673 | 61.0303 | 295.8628 | [9 empty] | 481 | 0.214 | 0.15 | 0.109 | 0.281 | 0.415 | 0.519 | 0.408 | 0.352 | [6 empty] | 7.2879 | 12.0778 | 64.3239 | 5.1083 | 8.4657 | 45.0868 | 3.7121 | 6.1518 | 32.7631 | 9.5696 | 15.8592 | 84.4626 | 14.1331 | 23.4219 | 124.7402 | 17.6748 | 29.2915 | 156.0004 | 13.8947 | 23.0268 | 122.6361 | 11.9876 | 19.8663 | 105.8037
483 | 413.3 | 0.15646 | 64.6657 | [5 empty] | 0.071718 | 0.15646 | 0.68991 | 29.641 | 64.6657 | 285.1413 | [9 empty] | 482 | 0.214 | 0.15 | 0.109 | 0.281 | 0.415 | 0.519 | 0.408 | 0.352 | [6 empty] | 6.8838 | 13.0605 | 63.3146 | 4.8251 | 9.1546 | 44.3794 | 3.5062 | 6.6523 | 32.249 | 9.039 | 17.1495 | 83.1374 | 13.3494 | 25.3276 | 122.7831 | 16.6948 | 31.6748 | 153.5528 | 13.1243 | 24.9004 | 120.712 | 11.3229 | 21.4827 | 104.1437
484 | 393.3 | 0.16272 | 63.9969 | [5 empty] | 0.064581 | 0.16272 | 0.6521 | 25.3997 | 63.9969 | 256.4729 | [9 empty] | 483 | 0.214 | 0.159 | 0.126 | 0.308 | 0.418 | 0.504 | 0.385 | 0.337 | [6 empty] | 6.3432 | 13.8385 | 61.0202 | 4.7129 | 10.2818 | 45.3375 | 3.7348 | 8.1479 | 35.9278 | 9.1294 | 19.917 | 87.8235 | 12.3899 | 27.0303 | 119.1891 | 14.939 | 32.5915 | 143.7112 | 11.4118 | 24.8963 | 109.7794 | 9.989 | 21.7923 | 96.0926
485 | 404.8 | 0.1693 | 68.5326 | [5 empty] | 0.05795 | 0.1693 | 0.6162 | 23.4582 | 68.5326 | 249.4378 | [9 empty] | 484 | 0.214 | 0.159 | 0.126 | 0.308 | 0.418 | 0.504 | 0.385 | 0.337 | [6 empty] | 5.4355 | 13.6953 | 54.8852 | 4.0386 | 10.1755 | 40.7792 | 3.2004 | 8.0636 | 32.3156 | 7.8231 | 19.711 | 78.9936 | 10.6171 | 26.7507 | 107.2057 | 12.8015 | 32.2544 | 129.2623 | 9.7789 | 24.6388 | 98.7421 | 8.5597 | 21.5669 | 86.4314
486 | 401 | 0.17624 | 70.6735 | [5 empty] | 0.051862 | 0.17624 | 0.58233 | 20.7967 | 70.6735 | 233.5138 | [9 empty] | 485 | 0.214 | 0.159 | 0.126 | 0.308 | 0.418 | 0.504 | 0.385 | 0.337 | [6 empty] | 5.02 | 14.666 | 53.3797 | 3.7298 | 10.8967 | 39.6606 | 2.9557 | 8.6351 | 31.4292 | 7.2251 | 21.1081 | 76.8268 | 9.8055 | 28.6466 | 104.265 | 11.8229 | 34.5405 | 125.7166 | 9.0314 | 26.3851 | 96.0335 | 7.9054 | 23.0955 | 84.0605
487 | 440 | 0.18356 | 80.7656 | [5 empty] | 0.046282 | 0.18356 | 0.55042 | 20.3639 | 80.7656 | 242.1831 | [9 empty] | 486 | 0.214 | 0.159 | 0.126 | 0.308 | 0.418 | 0.504 | 0.385 | 0.337 | [6 empty] | 4.4505 | 15.1241 | 49.9719 | 3.3067 | 11.2371 | 37.1287 | 2.6204 | 8.9049 | 29.4227 | 6.4054 | 21.7674 | 71.9222 | 8.693 | 29.5415 | 97.6088 | 10.4815 | 35.6194 | 117.6909 | 8.0067 | 27.2093 | 89.9028 | 7.0085 | 23.817 | 78.6941
488 | 512.5 | 0.19127 | 98.0277 | [5 empty] | 0.041151 | 0.19127 | 0.52034 | 21.0898 | 98.0277 | 266.673 | [9 empty] | 487 | 0.214 | 0.159 | 0.126 | 0.308 | 0.418 | 0.504 | 0.385 | 0.337 | [6 empty] | 4.3579 | 17.2838 | 51.8272 | 3.2379 | 12.8417 | 38.5071 | 2.5658 | 10.1765 | 30.5151 | 6.2721 | 24.8758 | 74.5924 | 8.5121 | 33.76 | 101.2325 | 10.2634 | 40.7058 | 122.0603 | 7.8401 | 31.0947 | 93.2405 | 6.8626 | 27.218 | 81.6157
489 | 586.1 | 0.19942 | 116.8789 | [5 empty] | 0.036413 | 0.19942 | 0.49197 | 21.3416 | 116.8789 | 288.342 | [9 empty] | 488 | 0.216 | 0.174 | 0.148 | 0.332 | 0.419 | 0.488 | 0.363 | 0.325 | [6 empty] | 4.5554 | 21.174 | 57.6014 | 3.6696 | 17.0568 | 46.4011 | 3.1213 | 14.5081 | 39.4676 | 7.0018 | 32.5452 | 88.5354 | 8.8366 | 41.0736 | 111.736 | 10.2918 | 47.8375 | 130.1364 | 7.6556 | 35.584 | 96.8023 | 6.8542 | 31.859 | 86.6687
490 | 639.9 | 0.20802 | 133.112 | [5 empty] | 0.03201 | 0.20802 | 0.46518 | 20.4832 | 133.112 | 297.6687 | [9 empty] | 489 | 0.216 | 0.174 | 0.148 | 0.332 | 0.419 | 0.488 | 0.363 | 0.325 | [6 empty] | 4.6098 | 25.2458 | 62.2819 | 3.7134 | 20.3369 | 50.1715 | 3.1586 | 17.2981 | 42.6746 | 7.0854 | 38.8038 | 95.7296 | 8.9421 | 48.9723 | 120.8153 | 10.4147 | 57.0369 | 140.7109 | 7.747 | 42.427 | 104.6682 | 6.936 | 37.9856 | 93.7112
491 | 612.6 | 0.21712 | 133.0077 | [5 empty] | 0.027917 | 0.21712 | 0.43992 | 17.1021 | 133.0077 | 269.4978 | [9 empty] | 490 | 0.216 | 0.174 | 0.148 | 0.332 | 0.419 | 0.488 | 0.363 | 0.325 | [6 empty] | 4.4244 | 28.7522 | 64.2964 | 3.5641 | 23.1615 | 51.7944 | 3.0315 | 19.7006 | 44.055 | 6.8004 | 44.1932 | 98.826 | 8.5825 | 55.7739 | 124.7232 | 9.9958 | 64.9587 | 145.2623 | 7.4354 | 48.3197 | 108.0537 | 6.657 | 43.2614 | 96.7423
492 | 590.4 | 0.22673 | 133.864 | [5 empty] | 0.024144 | 0.22673 | 0.41618 | 14.2549 | 133.864 | 245.7148 | [9 empty] | 491 | 0.216 | 0.174 | 0.148 | 0.332 | 0.419 | 0.488 | 0.363 | 0.325 | [6 empty] | 3.694 | 28.7297 | 58.2115 | 2.9758 | 23.1433 | 46.8926 | 2.5311 | 19.6851 | 39.8857 | 5.6779 | 44.1585 | 89.4733 | 7.1658 | 55.7302 | 112.9196 | 8.3458 | 64.9077 | 131.5149 | 6.2081 | 48.2818 | 97.8277 | 5.5582 | 43.2275 | 87.5868
493 | 553.6 | 0.23686 | 131.1241 | [5 empty] | 0.020687 | 0.23686 | 0.39388 | 11.4523 | 131.1241 | 218.0532 | [9 empty] | 492 | 0.216 | 0.174 | 0.148 | 0.332 | 0.419 | 0.488 | 0.363 | 0.325 | [6 empty] | 3.079 | 28.9146 | 53.0744 | 2.4803 | 23.2923 | 42.7544 | 2.1097 | 19.8119 | 36.3658 | 4.7326 | 44.4429 | 81.5773 | 5.9728 | 56.089 | 102.9545 | 6.9564 | 65.3257 | 119.9088 | 5.1745 | 48.5926 | 89.1945 | 4.6328 | 43.5058 | 79.8573
494 | 487.4 | 0.24748 | 120.6223 | [5 empty] | 0.01754 | 0.24748 | 0.37295 | 8.5492 | 120.6223 | 181.7738 | [9 empty] | 493 | 0.218 | 0.19 | 0.172 | 0.352 | 0.417 | 0.469 | 0.341 | 0.31 | [6 empty] | 2.4966 | 28.5851 | 47.5356 | 2.1759 | 24.9136 | 41.4301 | 1.9698 | 22.5533 | 37.5051 | 4.0312 | 46.1557 | 76.7547 | 4.7756 | 54.6787 | 90.9282 | 5.3711 | 61.4972 | 102.2669 | 3.9052 | 44.7133 | 74.3561 | 3.5502 | 40.6485 | 67.5965
495 | 432.3 | 0.2586 | 111.7928 | [5 empty] | 0.0147 | 0.2586 | 0.3533 | 6.3548 | 111.7928 | 152.7316 | [9 empty] | 494 | 0.218 | 0.19 | 0.172 | 0.352 | 0.417 | 0.469 | 0.341 | 0.31 | [6 empty] | 1.8637 | 26.2957 | 39.6267 | 1.6243 | 22.9182 | 34.537 | 1.4705 | 20.747 | 31.2651 | 3.0093 | 42.4591 | 63.9844 | 3.565 | 50.2995 | 75.7997 | 4.0096 | 56.5719 | 85.2519 | 2.9153 | 41.1322 | 61.9849 | 2.6502 | 37.3929 | 56.3499
496 | 367.6 | 0.27018 | 99.32 | [5 empty] | 0.012162 | 0.27018 | 0.33486 | 4.4707 | 99.32 | 123.0937 | [9 empty] | 495 | 0.218 | 0.19 | 0.172 | 0.352 | 0.417 | 0.469 | 0.341 | 0.31 | [6 empty] | 1.3853 | 24.3708 | 33.2955 | 1.2074 | 21.2406 | 29.019 | 1.093 | 19.2284 | 26.2698 | 2.2369 | 39.3511 | 53.7615 | 2.65 | 46.6176 | 63.6891 | 2.9804 | 52.4308 | 71.6311 | 2.167 | 38.1213 | 52.0815 | 1.97 | 34.6558 | 47.3468
497 | 317.8 | 0.28229 | 89.713 | [5 empty] | 0.00992 | 0.28229 | 0.31755 | 3.1526 | 89.713 | 100.9181 | [9 empty] | 496 | 0.218 | 0.19 | 0.172 | 0.352 | 0.417 | 0.469 | 0.341 | 0.31 | [6 empty] | 0.97461 | 21.6518 | 26.8344 | 0.84943 | 18.8708 | 23.3878 | 0.76896 | 17.083 | 21.1721 | 1.5737 | 34.9606 | 43.329 | 1.8643 | 41.4164 | 51.3301 | 2.0967 | 46.5811 | 57.731 | 1.5245 | 33.8681 | 41.975 | 1.3859 | 30.7892 | 38.1591
498 | 282.1 | 0.29505 | 83.2337 | [5 empty] | 0.0079672 | 0.29505 | 0.30134 | 2.2476 | 83.2337 | 85.0073 | [9 empty] | 497 | 0.218 | 0.19 | 0.172 | 0.352 | 0.417 | 0.469 | 0.341 | 0.31 | [6 empty] | 0.68726 | 19.5574 | 22.0001 | 0.59899 | 17.0455 | 19.1744 | 0.54224 | 15.4306 | 17.3579 | 1.1097 | 31.579 | 35.5232 | 1.3146 | 37.4103 | 42.0828 | 1.4786 | 42.0754 | 47.3306 | 1.075 | 30.5921 | 34.4131 | 0.97729 | 27.811 | 31.2846
499 | 260.7 | 0.30858 | 80.4463 | [5 empty] | 0.0062963 | 0.30858 | 0.28617 | 1.6415 | 80.4463 | 74.6042 | [9 empty] | 498 | 0.223 | 0.207 | 0.198 | 0.37 | 0.413 | 0.45 | 0.324 | 0.299 | [6 empty] | 0.50121 | 18.5611 | 18.9566 | 0.46524 | 17.2294 | 17.5965 | 0.44502 | 16.4803 | 16.8314 | 0.8316 | 30.7965 | 31.4527 | 0.92824 | 34.3755 | 35.108 | 1.0114 | 37.4552 | 38.2533 | 0.72821 | 26.9677 | 27.5424 | 0.67202 | 24.8869 | 25.4172
500 | 249.6 | 0.323 | 80.6208 | [5 empty] | 0.0049 | 0.323 | 0.272 | 1.223 | 80.6208 | 67.8912 | [9 empty] | 499 | 0.223 | 0.207 | 0.198 | 0.37 | 0.413 | 0.45 | 0.324 | 0.299 | [6 empty] | 0.36605 | 17.9395 | 16.6367 | 0.33978 | 16.6524 | 15.4431 | 0.32501 | 15.9284 | 14.7716 | 0.60734 | 29.7651 | 27.6035 | 0.67792 | 33.2243 | 30.8115 | 0.73866 | 36.2008 | 33.5719 | 0.53183 | 26.0646 | 24.1717 | 0.4908 | 24.0534 | 22.3066
501 | 240.4 | 0.3384 | 81.3519 | [5 empty] | 0.0037772 | 0.3384 | 0.25882 | 0.90803 | 81.3519 | 62.2196 | [9 empty] | 500 | 0.223 | 0.207 | 0.198 | 0.37 | 0.413 | 0.45 | 0.324 | 0.299 | [6 empty] | 0.27274 | 17.9784 | 15.1397 | 0.25317 | 16.6885 | 14.0535 | 0.24216 | 15.9629 | 13.4425 | 0.45252 | 29.8297 | 25.1197 | 0.50512 | 33.2964 | 28.0391 | 0.55037 | 36.2794 | 30.551 | 0.39626 | 26.1211 | 21.9967 | 0.36569 | 24.1056 | 20.2995
502 | 236.9 | 0.35469 | 84.0251 | [5 empty] | 0.0029453 | 0.35469 | 0.24648 | 0.69775 | 84.0251 | 58.392 | [9 empty] | 501 | 0.223 | 0.207 | 0.198 | 0.37 | 0.413 | 0.45 | 0.324 | 0.299 | [6 empty] | 0.20249 | 18.1415 | 13.875 | 0.18796 | 16.8398 | 12.8795 | 0.17979 | 16.1077 | 12.3195 | 0.33597 | 30.1002 | 23.0213 | 0.37502 | 33.5983 | 25.6967 | 0.40861 | 36.6083 | 27.9988 | 0.2942 | 26.358 | 20.1592 | 0.2715 | 24.3242 | 18.6037
503 | 235.1 | 0.3717 | 87.3863 | [5 empty] | 0.0024249 | 0.3717 | 0.23477 | 0.57009 | 87.3863 | 55.1949 | [9 empty] | 502 | 0.223 | 0.207 | 0.198 | 0.37 | 0.413 | 0.45 | 0.324 | 0.299 | [6 empty] | 0.1556 | 18.7376 | 13.0214 | 0.14443 | 17.3932 | 12.0871 | 0.13815 | 16.637 | 11.5616 | 0.25817 | 31.0893 | 21.605 | 0.28817 | 34.7024 | 24.1159 | 0.31399 | 37.8113 | 26.2764 | 0.22607 | 27.2241 | 18.919 | 0.20863 | 25.1235 | 17.4592
504 | 240.1 | 0.38929 | 93.4679 | [5 empty] | 0.0022363 | 0.38929 | 0.22345 | 0.53693 | 93.4679 | 53.6511 | [9 empty] | 503 | 0.225 | 0.225 | 0.221 | 0.383 | 0.409 | 0.431 | 0.311 | 0.289 | [6 empty] | 0.12827 | 19.6619 | 12.4188 | 0.12827 | 19.6619 | 12.4188 | 0.12599 | 19.3124 | 12.1981 | 0.21834 | 33.469 | 21.1396 | 0.23317 | 35.741 | 22.5747 | 0.24571 | 37.6635 | 23.789 | 0.1773 | 27.1772 | 17.1656 | 0.16476 | 25.2547 | 15.9513
505 | 232.5 | 0.4073 | 94.6972 | [5 empty] | 0.0024 | 0.4073 | 0.2123 | 0.558 | 94.6972 | 49.3597 | [9 empty] | 504 | 0.225 | 0.225 | 0.221 | 0.383 | 0.409 | 0.431 | 0.311 | 0.289 | [6 empty] | 0.12081 | 21.0303 | 12.0715 | 0.12081 | 21.0303 | 12.0715 | 0.11866 | 20.6564 | 11.8569 | 0.20565 | 35.7982 | 20.5484 | 0.21961 | 38.2284 | 21.9433 | 0.23142 | 40.2847 | 23.1236 | 0.16699 | 29.0685 | 16.6855 | 0.15517 | 27.0122 | 15.5052
506 | 247.3 | 0.42563 | 105.2583 | [5 empty] | 0.0029255 | 0.42563 | 0.20117 | 0.72348 | 105.2583 | 49.7491 | [9 empty] | 505 | 0.225 | 0.225 | 0.221 | 0.383 | 0.409 | 0.431 | 0.311 | 0.289 | [6 empty] | 0.12555 | 21.3069 | 11.1059 | 0.12555 | 21.3069 | 11.1059 | 0.12332 | 20.9281 | 10.9085 | 0.21371 | 36.269 | 18.9048 | 0.22822 | 38.7312 | 20.1881 | 0.2405 | 40.8145 | 21.2741 | 0.17354 | 29.4508 | 15.3509 | 0.16126 | 27.3675 | 14.265
507 | 222.5 | 0.44431 | 98.8589 | [5 empty] | 0.0038366 | 0.44431 | 0.19012 | 0.85363 | 98.8589 | 42.3016 | [9 empty] | 506 | 0.225 | 0.225 | 0.221 | 0.383 | 0.409 | 0.431 | 0.311 | 0.289 | [6 empty] | 0.16278 | 23.6831 | 11.1936 | 0.16278 | 23.6831 | 11.1936 | 0.15989 | 23.2621 | 10.9946 | 0.27709 | 40.3139 | 19.0539 | 0.2959 | 43.0506 | 20.3474 | 0.31182 | 45.3663 | 21.4419 | 0.225 | 32.7353 | 15.472 | 0.20909 | 30.4196 | 14.3775
508 | 214.2 | 0.46339 | 99.2591 | [5 empty] | 0.0051748 | 0.46339 | 0.17923 | 1.1085 | 99.2591 | 38.3901 | [9 empty] | 507 | 0.225 | 0.225 | 0.221 | 0.383 | 0.409 | 0.431 | 0.311 | 0.289 | [6 empty] | 0.19207 | 22.2432 | 9.5179 | 0.19207 | 22.2432 | 9.5179 | 0.18865 | 21.8478 | 9.3487 | 0.32694 | 37.863 | 16.2015 | 0.34914 | 40.4333 | 17.3014 | 0.36792 | 42.6082 | 18.232 | 0.26548 | 30.7451 | 13.1558 | 0.2467 | 28.5702 | 12.2252
509 | 219.8 | 0.48294 | 106.1501 | [5 empty] | 0.0069821 | 0.48294 | 0.16856 | 1.5347 | 106.1501 | 37.0497 | [9 empty] | 508 | 0.226 | 0.242 | 0.241 | 0.39 | 0.403 | 0.414 | 0.301 | 0.283 | [6 empty] | 0.25051 | 22.4326 | 8.6762 | 0.26825 | 24.0207 | 9.2904 | 0.26714 | 23.9214 | 9.252 | 0.4323 | 38.711 | 14.9721 | 0.44671 | 40.0014 | 15.4712 | 0.4589 | 41.0933 | 15.8935 | 0.33364 | 29.877 | 11.5554 | 0.31369 | 28.0903 | 10.8644
510 | 229.9 | 0.503 | 115.6397 | [5 empty] | 0.0093 | 0.503 | 0.1582 | 2.1381 | 115.6397 | 36.3702 | [9 empty] | 509 | 0.226 | 0.242 | 0.241 | 0.39 | 0.403 | 0.414 | 0.301 | 0.283 | [6 empty] | 0.34683 | 23.9899 | 8.3732 | 0.37139 | 25.6883 | 8.966 | 0.36985 | 25.5822 | 8.929 | 0.59852 | 41.3985 | 14.4494 | 0.61847 | 42.7785 | 14.931 | 0.63535 | 43.9461 | 15.3386 | 0.46193 | 31.9512 | 11.1519 | 0.43431 | 30.0405 | 10.4851
511 | 215.1 | 0.52357 | 112.6198 | [5 empty] | 0.012149 | 0.52357 | 0.14814 | 2.6134 | 112.6198 | 31.8645 | [9 empty] | 510 | 0.226 | 0.242 | 0.241 | 0.39 | 0.403 | 0.414 | 0.301 | 0.283 | [6 empty] | 0.4832 | 26.1346 | 8.2197 | 0.51741 | 27.9848 | 8.8016 | 0.51527 | 27.8692 | 8.7652 | 0.83385 | 45.0995 | 14.1844 | 0.86164 | 46.6028 | 14.6572 | 0.88516 | 47.8748 | 15.0573 | 0.64356 | 34.8075 | 10.9474 | 0.60507 | 32.726 | 10.2928
512 | 230.8 | 0.54451 | 125.6734 | [5 empty] | 0.015536 | 0.54451 | 0.13838 | 3.5857 | 125.6734 | 31.9371 | [9 empty] | 511 | 0.226 | 0.242 | 0.241 | 0.39 | 0.403 | 0.414 | 0.301 | 0.283 | [6 empty] | 0.59062 | 25.4521 | 7.2014 | 0.63243 | 27.254 | 7.7112 | 0.62982 | 27.1414 | 7.6794 | 1.0192 | 43.9217 | 12.4272 | 1.0532 | 45.3858 | 12.8414 | 1.0819 | 46.6246 | 13.1919 | 0.78662 | 33.8985 | 9.5912 | 0.73958 | 31.8714 | 9.0177
513 | 218.7 | 0.56569 | 123.7164 | [5 empty] | 0.019478 | 0.56569 | 0.12899 | 4.2597 | 123.7164 | 28.211 | [9 empty] | 512 | 0.226 | 0.242 | 0.241 | 0.39 | 0.403 | 0.414 | 0.301 | 0.283 | [6 empty] | 0.81036 | 28.4022 | 7.2178 | 0.86773 | 30.413 | 7.7288 | 0.86415 | 30.2873 | 7.6968 | 1.3984 | 49.0126 | 12.4555 | 1.445 | 50.6464 | 12.8707 | 1.4845 | 52.0288 | 13.222 | 1.0793 | 37.8277 | 9.6131 | 1.0147 | 35.5656 | 9.0382
514 | 206.2 | 0.58697 | 121.0322 | [5 empty] | 0.023993 | 0.58697 | 0.12008 | 4.9473 | 121.0322 | 24.7595 | [9 empty] | 513 | 0.226 | 0.253 | 0.26 | 0.394 | 0.396 | 0.395 | 0.291 | 0.276 | [6 empty] | 0.9627 | 27.9599 | 6.3757 | 1.0777 | 31.3002 | 7.1374 | 1.1075 | 32.1663 | 7.3349 | 1.6783 | 48.7443 | 11.1151 | 1.6869 | 48.9917 | 11.1716 | 1.6826 | 48.868 | 11.1434 | 1.2396 | 36.0015 | 8.2094 | 1.1757 | 34.1457 | 7.7862
515 | 200.6 | 0.6082 | 122.0049 | [5 empty] | 0.0291 | 0.6082 | 0.1117 | 5.8375 | 122.0049 | 22.407 | [9 empty] | 514 | 0.226 | 0.253 | 0.26 | 0.394 | 0.396 | 0.395 | 0.291 | 0.276 | [6 empty] | 1.1181 | 27.3533 | 5.5956 | 1.2517 | 30.6212 | 6.2641 | 1.2863 | 31.4684 | 6.4375 | 1.9492 | 47.6867 | 9.7552 | 1.9591 | 47.9288 | 9.8048 | 1.9542 | 47.8077 | 9.78 | 1.4397 | 35.2204 | 7.205 | 1.3655 | 33.4049 | 6.8336
516 | 203.9 | 0.62935 | 128.3236 | [5 empty] | 0.034815 | 0.62935 | 0.1039 | 7.0987 | 128.3236 | 21.1862 | [9 empty] | 515 | 0.226 | 0.253 | 0.26 | 0.394 | 0.396 | 0.395 | 0.291 | 0.276 | [6 empty] | 1.3193 | 27.5731 | 5.064 | 1.4769 | 30.8672 | 5.669 | 1.5177 | 31.7213 | 5.8258 | 2.3 | 48.0699 | 8.8284 | 2.3116 | 48.3139 | 8.8732 | 2.3058 | 48.1919 | 8.8508 | 1.6987 | 35.5034 | 6.5204 | 1.6111 | 33.6734 | 6.1843
517 | 196.6 | 0.65031 | 127.8503 | [5 empty] | 0.04112 | 0.65031 | 0.096667 | 8.0842 | 127.8503 | 19.0048 | [9 empty] | 516 | 0.226 | 0.253 | 0.26 | 0.394 | 0.396 | 0.395 | 0.291 | 0.276 | [6 empty] | 1.6043 | 29.0011 | 4.7881 | 1.796 | 32.4659 | 5.3601 | 1.8457 | 33.3641 | 5.5084 | 2.7969 | 50.5595 | 8.3474 | 2.8111 | 50.8161 | 8.3897 | 2.804 | 50.6878 | 8.3685 | 2.0657 | 37.3422 | 6.1652 | 1.9593 | 35.4173 | 5.8474
518 | 190.7 | 0.67088 | 127.9359 | [5 empty] | 0.047985 | 0.67088 | 0.089983 | 9.1507 | 127.9359 | 17.1597 | [9 empty] | 517 | 0.226 | 0.253 | 0.26 | 0.394 | 0.396 | 0.395 | 0.291 | 0.276 | [6 empty] | 1.827 | 28.8942 | 4.2951 | 2.0453 | 32.3461 | 4.8082 | 2.1019 | 33.2411 | 4.9413 | 3.1852 | 50.373 | 7.4879 | 3.2014 | 50.6287 | 7.5259 | 3.1933 | 50.5009 | 7.5069 | 2.3525 | 37.2044 | 5.5304 | 2.2312 | 35.2867 | 5.2453
519 | 179.6 | 0.69084 | 124.0753 | [5 empty] | 0.055379 | 0.69084 | 0.083845 | 9.946 | 124.0753 | 15.0586 | [9 empty] | 518 | 0.225 | 0.26 | 0.278 | 0.395 | 0.389 | 0.377 | 0.283 | 0.27 | [6 empty] | 2.0589 | 28.7856 | 3.8609 | 2.3792 | 33.2633 | 4.4615 | 2.5439 | 35.5662 | 4.7704 | 3.6145 | 50.5347 | 6.7781 | 3.5596 | 49.7671 | 6.6751 | 3.4498 | 48.2318 | 6.4692 | 2.5897 | 36.2059 | 4.8562 | 2.4707 | 34.5427 | 4.6331
520 | 171.5 | 0.71 | 121.765 | [5 empty] | 0.06327 | 0.71 | 0.07825 | 10.8508 | 121.765 | 13.4199 | [9 empty] | 519 | 0.225 | 0.26 | 0.278 | 0.395 | 0.389 | 0.377 | 0.283 | 0.27 | [6 empty] | 2.2378 | 27.9169 | 3.3882 | 2.586 | 32.2596 | 3.9152 | 2.765 | 34.4929 | 4.1863 | 3.9287 | 49.0097 | 5.9482 | 3.869 | 48.2653 | 5.8578 | 3.7496 | 46.7764 | 5.6771 | 2.8147 | 35.1133 | 4.2616 | 2.6854 | 33.5003 | 4.0658
521 | 177.4 | 0.72819 | 129.1801 | [5 empty] | 0.071635 | 0.72819 | 0.073209 | 12.7081 | 129.1801 | 12.9873 | [9 empty] | 520 | 0.225 | 0.26 | 0.278 | 0.395 | 0.389 | 0.377 | 0.283 | 0.27 | [6 empty] | 2.4414 | 27.3971 | 3.0195 | 2.8212 | 31.6589 | 3.4892 | 3.0165 | 33.8507 | 3.7307 | 4.2861 | 48.0972 | 5.3008 | 4.221 | 47.3666 | 5.2203 | 4.0908 | 45.9054 | 5.0593 | 3.0708 | 34.4595 | 3.7978 | 2.9297 | 32.8766 | 3.6234
522 | 176.7 | 0.74546 | 131.7234 | [5 empty] | 0.080462 | 0.74546 | 0.068678 | 14.2177 | 131.7234 | 12.1354 | [9 empty] | 521 | 0.225 | 0.26 | 0.278 | 0.395 | 0.389 | 0.377 | 0.283 | 0.27 | [6 empty] | 2.8593 | 29.0655 | 2.9221 | 3.3041 | 33.5868 | 3.3767 | 3.5328 | 35.9121 | 3.6105 | 5.0197 | 51.0261 | 5.13 | 4.9434 | 50.251 | 5.052 | 4.7909 | 48.7009 | 4.8962 | 3.5964 | 36.558 | 3.6754 | 3.4312 | 34.8786 | 3.5066
523 | 173.8 | 0.76197 | 132.4303 | [5 empty] | 0.08974 | 0.76197 | 0.064568 | 15.5968 | 132.4303 | 11.2219 | [9 empty] | 522 | 0.225 | 0.26 | 0.278 | 0.395 | 0.389 | 0.377 | 0.283 | 0.27 | [6 empty] | 3.199 | 29.6378 | 2.7305 | 3.6966 | 34.2481 | 3.1552 | 3.9525 | 36.6191 | 3.3736 | 5.616 | 52.0308 | 4.7935 | 5.5307 | 51.2404 | 4.7207 | 5.3601 | 49.6597 | 4.5751 | 4.0236 | 37.2777 | 3.4343 | 3.8388 | 35.5653 | 3.2766
524 | 169.9 | 0.77784 | 132.1545 | [5 empty] | 0.099456 | 0.77784 | 0.060788 | 16.8977 | 132.1545 | 10.3279 | [9 empty] | 523 | 0.225 | 0.264 | 0.302 | 0.392 | 0.381 | 0.358 | 0.273 | 0.262 | [6 empty] | 3.5093 | 29.7968 | 2.5249 | 4.1176 | 34.9616 | 2.9626 | 4.7102 | 39.9939 | 3.389 | 6.1139 | 51.9127 | 4.399 | 5.9424 | 50.4559 | 4.2755 | 5.5837 | 47.41 | 4.0174 | 4.2579 | 36.1535 | 3.0636 | 4.0864 | 34.6967 | 2.9401
525 | 153.4 | 0.7932 | 121.6769 | [5 empty] | 0.1096 | 0.7932 | 0.05725 | 16.8126 | 121.6769 | 8.7822 | [9 empty] | 524 | 0.225 | 0.264 | 0.302 | 0.392 | 0.381 | 0.358 | 0.273 | 0.262 | [6 empty] | 3.802 | 29.7348 | 2.3238 | 4.461 | 34.8888 | 2.7266 | 5.1031 | 39.9107 | 3.119 | 6.6239 | 51.8046 | 4.0486 | 6.438 | 50.3509 | 3.9349 | 6.0494 | 47.3113 | 3.6974 | 4.6131 | 36.0782 | 2.8195 | 4.4272 | 34.6245 | 2.7059
526 | 146.4 | 0.80811 | 118.3074 | [5 empty] | 0.12017 | 0.80811 | 0.053904 | 17.5925 | 118.3074 | 7.8916 | [9 empty] | 525 | 0.225 | 0.264 | 0.302 | 0.392 | 0.381 | 0.358 | 0.273 | 0.262 | [6 empty] | 3.7828 | 27.3773 | 1.976 | 4.4385 | 32.1227 | 2.3185 | 5.0774 | 36.7464 | 2.6522 | 6.5906 | 47.6973 | 3.4426 | 6.4056 | 46.3589 | 3.346 | 6.0189 | 43.5603 | 3.144 | 4.5899 | 33.2178 | 2.3975 | 4.4049 | 31.8793 | 2.3009
527 | 126.8 | 0.8225 | 104.2925 | [5 empty] | 0.13111 | 0.8225 | 0.050747 | 16.6253 | 104.2925 | 6.4347 | [9 empty] | 526 | 0.225 | 0.264 | 0.302 | 0.392 | 0.381 | 0.358 | 0.273 | 0.262 | [6 empty] | 3.9583 | 26.6192 | 1.7756 | 4.6444 | 31.2331 | 2.0834 | 5.3129 | 35.7288 | 2.3833 | 6.8963 | 46.3765 | 3.0935 | 6.7027 | 45.0751 | 3.0067 | 6.2981 | 42.354 | 2.8252 | 4.8028 | 32.2979 | 2.1544 | 4.6092 | 30.9965 | 2.0676
528 | 140.3 | 0.83631 | 117.3338 | [5 empty] | 0.14237 | 0.83631 | 0.047753 | 19.9742 | 117.3338 | 6.6997 | [9 empty] | 527 | 0.225 | 0.264 | 0.302 | 0.392 | 0.381 | 0.358 | 0.273 | 0.262 | [6 empty] | 3.7407 | 23.4658 | 1.4478 | 4.3891 | 27.5332 | 1.6988 | 5.0208 | 31.4963 | 1.9433 | 6.5171 | 40.8827 | 2.5224 | 6.3342 | 39.7354 | 2.4516 | 5.9519 | 37.3367 | 2.3036 | 4.5387 | 28.4719 | 1.7567 | 4.3558 | 27.3246 | 1.6859
529 | 131.7 | 0.84949 | 111.878 | [5 empty] | 0.15385 | 0.84949 | 0.044899 | 20.2626 | 111.878 | 5.9131 | [9 empty] | 528 | 0.227 | 0.267 | 0.339 | 0.385 | 0.373 | 0.341 | 0.265 | 0.2586 | [6 empty] | 4.5341 | 26.6348 | 1.5208 | 5.3331 | 31.3281 | 1.7888 | 6.7713 | 39.7762 | 2.2712 | 7.6901 | 45.1735 | 2.5794 | 7.4504 | 43.7655 | 2.499 | 6.8112 | 40.0108 | 2.2846 | 5.2932 | 31.0935 | 1.7754 | 5.1653 | 30.3425 | 1.7325
530 | 125.3 | 0.862 | 108.0086 | [5 empty] | 0.1655 | 0.862 | 0.04216 | 20.7371 | 108.0086 | 5.2826 | [9 empty] | 529 | 0.227 | 0.267 | 0.339 | 0.385 | 0.373 | 0.341 | 0.265 | 0.2586 | [6 empty] | 4.5996 | 25.3963 | 1.3423 | 5.4101 | 29.8714 | 1.5788 | 6.869 | 37.9267 | 2.0046 | 7.8011 | 43.073 | 2.2766 | 7.5579 | 41.7305 | 2.2056 | 6.9095 | 38.1504 | 2.0164 | 5.3696 | 29.6477 | 1.567 | 5.2399 | 28.9317 | 1.5291
531 | 143.7 | 0.87381 | 125.5666 | [5 empty] | 0.17726 | 0.87381 | 0.039507 | 25.4718 | 125.5666 | 5.6772 | [9 empty] | 530 | 0.227 | 0.267 | 0.339 | 0.385 | 0.373 | 0.341 | 0.265 | 0.2586 | [6 empty] | 4.7073 | 24.518 | 1.1992 | 5.5368 | 28.8383 | 1.4105 | 7.0299 | 36.6149 | 1.7908 | 7.9838 | 41.5833 | 2.0338 | 7.735 | 40.2872 | 1.9704 | 7.0714 | 36.8309 | 1.8014 | 5.4953 | 28.6223 | 1.3999 | 5.3626 | 27.931 | 1.3661
532 | 139.2 | 0.88496 | 123.1868 | [5 empty] | 0.18914 | 0.88496 | 0.036936 | 26.3283 | 123.1868 | 5.1414 | [9 empty] | 531 | 0.227 | 0.267 | 0.339 | 0.385 | 0.373 | 0.341 | 0.265 | 0.2586 | [6 empty] | 5.7821 | 28.5036 | 1.2887 | 6.801 | 33.5263 | 1.5158 | 8.635 | 42.5671 | 1.9246 | 9.8067 | 48.3431 | 2.1857 | 9.501 | 46.8363 | 2.1176 | 8.6859 | 42.8182 | 1.9359 | 6.75 | 33.2752 | 1.5045 | 6.587 | 32.4715 | 1.4681
533 | 135.2 | 0.89549 | 121.0707 | [5 empty] | 0.20117 | 0.89549 | 0.034458 | 27.1981 | 121.0707 | 4.6588 | [9 empty] | 532 | 0.227 | 0.267 | 0.339 | 0.385 | 0.373 | 0.341 | 0.265 | 0.2586 | [6 empty] | 5.9765 | 27.9634 | 1.1671 | 7.0297 | 32.8909 | 1.3728 | 8.9253 | 41.7603 | 1.7429 | 10.1364 | 47.4269 | 1.9795 | 9.8205 | 45.9487 | 1.9178 | 8.9779 | 42.0067 | 1.7532 | 6.977 | 32.6445 | 1.3625 | 6.8085 | 31.8561 | 1.3296
534 | 127.4 | 0.90544 | 115.3535 | [5 empty] | 0.21337 | 0.90544 | 0.032089 | 27.1828 | 115.3535 | 4.0881 | [9 empty] | 533 | 0.23 | 0.269 | 0.37 | 0.377 | 0.363 | 0.325 | 0.26 | 0.251 | [6 empty] | 6.2556 | 27.8463 | 1.0715 | 7.3163 | 32.568 | 1.2532 | 10.0633 | 44.7962 | 1.7237 | 10.2537 | 45.6437 | 1.7564 | 9.8729 | 43.9487 | 1.6911 | 8.8394 | 39.348 | 1.5141 | 7.0715 | 31.4784 | 1.2113 | 6.8267 | 30.3888 | 1.1694
535 | 127.2 | 0.91485 | 116.3689 | [5 empty] | 0.22575 | 0.91485 | 0.02984 | 28.7154 | 116.3689 | 3.7956 | [9 empty] | 534 | 0.23 | 0.269 | 0.37 | 0.377 | 0.363 | 0.325 | 0.26 | 0.251 | [6 empty] | 6.252 | 26.5313 | 0.94026 | 7.3122 | 31.0301 | 1.0997 | 10.0576 | 42.6808 | 1.5126 | 10.2479 | 43.4883 | 1.5412 | 9.8674 | 41.8733 | 1.484 | 8.8344 | 37.4899 | 1.3286 | 7.0675 | 29.9919 | 1.0629 | 6.8229 | 28.9537 | 1.0261
536 | 127.2 | 0.92373 | 117.4991 | [5 empty] | 0.23832 | 0.92373 | 0.027712 | 30.3144 | 117.4991 | 3.5249 | [9 empty] | 535 | 0.23 | 0.269 | 0.37 | 0.377 | 0.363 | 0.325 | 0.26 | 0.251 | [6 empty] | 6.6045 | 26.7649 | 0.873 | 7.7244 | 31.3032 | 1.021 | 10.6247 | 43.0565 | 1.4044 | 10.8257 | 43.8711 | 1.431 | 10.4237 | 42.2419 | 1.3778 | 9.3325 | 37.8199 | 1.2336 | 7.466 | 30.2559 | 0.98687 | 7.2076 | 29.2086 | 0.95271
537 | 144.7 | 0.93209 | 134.8738 | [5 empty] | 0.25107 | 0.93209 | 0.025694 | 36.3294 | 134.8738 | 3.718 | [9 empty] | 536 | 0.23 | 0.269 | 0.37 | 0.377 | 0.363 | 0.325 | 0.26 | 0.251 | [6 empty] | 6.9723 | 27.0248 | 0.81074 | 8.1546 | 31.6072 | 0.94821 | 11.2163 | 43.4747 | 1.3042 | 11.4285 | 44.2971 | 1.3289 | 11.0041 | 42.6522 | 1.2796 | 9.8522 | 38.1872 | 1.1456 | 7.8817 | 30.5498 | 0.91648 | 7.6089 | 29.4923 | 0.88476
538 | 141.7 | 0.93992 | 133.187 | [5 empty] | 0.26399 | 0.93992 | 0.023787 | 37.4077 | 133.187 | 3.3706 | [9 empty] | 537 | 0.23 | 0.269 | 0.37 | 0.377 | 0.363 | 0.325 | 0.26 | 0.251 | [6 empty] | 8.3558 | 31.021 | 0.85514 | 9.7726 | 36.281 | 1.0001 | 13.4419 | 49.9033 | 1.3757 | 13.6962 | 50.8474 | 1.4017 | 13.1876 | 48.9592 | 1.3496 | 11.807 | 43.834 | 1.2083 | 9.4456 | 35.0672 | 0.96668 | 9.1187 | 33.8533 | 0.93321
539 | 163.5 | 0.94723 | 154.8713 | [5 empty] | 0.2771 | 0.94723 | 0.021989 | 45.3061 | 154.8713 | 3.5952 | [9 empty] | 538 | 0.236 | 0.272 | 0.392 | 0.367 | 0.353 | 0.309 | 0.257 | 0.25 | [6 empty] | 8.8282 | 31.4321 | 0.79547 | 10.1749 | 36.2269 | 0.91681 | 14.6638 | 52.2093 | 1.3213 | 13.7286 | 48.8796 | 1.237 | 13.2049 | 47.015 | 1.1898 | 11.559 | 41.1548 | 1.0415 | 9.6138 | 34.2291 | 0.86625 | 9.3519 | 33.2968 | 0.84266
540 | 206.7 | 0.954 | 197.1918 | [5 empty] | 0.2904 | 0.954 | 0.0203 | 60.0257 | 197.1918 | 4.196 | [9 empty] | 539 | 0.236 | 0.272 | 0.392 | 0.367 | 0.353 | 0.309 | 0.257 | 0.25 | [6 empty] | 10.6922 | 36.5496 | 0.84848 | 12.3233 | 42.125 | 0.97791 | 17.76 | 60.7096 | 1.4093 | 16.6273 | 56.8378 | 1.3195 | 15.9931 | 54.6696 | 1.2691 | 13.9996 | 47.8552 | 1.1109 | 11.6437 | 39.8019 | 0.92398 | 11.3265 | 38.7178 | 0.89881
541 | 287.3 | 0.96026 | 275.8816 | [5 empty] | 0.30389 | 0.96026 | 0.018718 | 87.3079 | 275.8816 | 5.3777 | [9 empty] | 540 | 0.236 | 0.272 | 0.392 | 0.367 | 0.353 | 0.309 | 0.257 | 0.25 | [6 empty] | 14.1661 | 46.5373 | 0.99026 | 16.327 | 53.6362 | 1.1413 | 23.5301 | 77.2992 | 1.6448 | 22.0294 | 72.3694 | 1.5399 | 21.1891 | 69.6087 | 1.4812 | 18.5479 | 60.9323 | 1.2966 | 15.4266 | 50.6783 | 1.0784 | 15.0064 | 49.298 | 1.049
542 | 408.4 | 0.96601 | 394.5174 | [5 empty] | 0.31757 | 0.96601 | 0.01724 | 129.6966 | 394.5174 | 7.041 | [9 empty] | 541 | 0.236 | 0.272 | 0.392 | 0.367 | 0.353 | 0.309 | 0.257 | 0.25 | [6 empty] | 20.6047 | 65.1081 | 1.2691 | 23.7478 | 75.0398 | 1.4627 | 34.2247 | 108.1456 | 2.1081 | 32.042 | 101.2485 | 1.9736 | 30.8197 | 97.3862 | 1.8983 | 26.9782 | 85.2474 | 1.6617 | 22.4381 | 70.9016 | 1.3821 | 21.827 | 68.9704 | 1.3444
543 | 532.4 | 0.97126 | 517.0991 | [5 empty] | 0.33144 | 0.97126 | 0.015864 | 176.4578 | 517.0991 | 8.4458 | [9 empty] | 542 | 0.236 | 0.272 | 0.392 | 0.367 | 0.353 | 0.309 | 0.257 | 0.25 | [6 empty] | 30.6084 | 93.1061 | 1.6617 | 35.2775 | 107.3087 | 1.9151 | 50.8411 | 154.6508 | 2.7601 | 47.5987 | 144.7879 | 2.584 | 45.7829 | 139.2647 | 2.4855 | 40.0763 | 121.9059 | 2.1757 | 33.332 | 101.391 | 1.8095 | 32.4242 | 98.6294 | 1.7602
544 | 605.1 | 0.97602 | 590.5912 | [5 empty] | 0.34548 | 0.97602 | 0.014585 | 209.0516 | 590.5912 | 8.8251 | [9 empty] | 543 | 0.245 | 0.276 | 0.399 | 0.354 | 0.342 | 0.293 | 0.257 | 0.251 | [6 empty] | 43.2322 | 126.6893 | 2.0692 | 48.7024 | 142.7194 | 2.331 | 70.4067 | 206.3226 | 3.3699 | 62.4661 | 183.0531 | 2.9898 | 60.3486 | 176.8479 | 2.8885 | 51.7021 | 151.51 | 2.4746 | 45.3497 | 132.8945 | 2.1706 | 44.2909 | 129.7919 | 2.1199
545 | 663 | 0.9803 | 649.9389 | [5 empty] | 0.3597 | 0.9803 | 0.0134 | 238.4811 | 649.9389 | 8.8842 | [9 empty] | 544 | 0.245 | 0.276 | 0.399 | 0.354 | 0.342 | 0.293 | 0.257 | 0.251 | [6 empty] | 51.2177 | 144.6948 | 2.1622 | 57.6983 | 163.0032 | 2.4357 | 83.4116 | 235.6459 | 3.5212 | 74.0043 | 209.0693 | 3.1241 | 71.4957 | 201.9822 | 3.0182 | 61.2521 | 173.0432 | 2.5858 | 53.7263 | 151.7819 | 2.2681 | 52.472 | 148.2384 | 2.2151
546 | 687.7 | 0.98409 | 676.7603 | [5 empty] | 0.37408 | 0.98409 | 0.012307 | 257.2575 | 676.7603 | 8.4637 | [9 empty] | 545 | 0.245 | 0.276 | 0.399 | 0.354 | 0.342 | 0.293 | 0.257 | 0.251 | [6 empty] | 58.4279 | 159.235 | 2.1766 | 65.8208 | 179.3831 | 2.452 | 95.154 | 259.3256 | 3.5448 | 84.4223 | 230.0784 | 3.145 | 81.5605 | 222.2791 | 3.0384 | 69.875 | 190.4321 | 2.6031 | 61.2896 | 167.0343 | 2.2832 | 59.8588 | 163.1347 | 2.2299
547 | 701.4 | 0.98742 | 692.5751 | [5 empty] | 0.38864 | 0.98742 | 0.011302 | 272.5918 | 692.5751 | 7.9271 | [9 empty] | 546 | 0.245 | 0.276 | 0.399 | 0.354 | 0.342 | 0.293 | 0.257 | 0.251 | [6 empty] | 63.0281 | 165.8063 | 2.0736 | 71.0031 | 186.7859 | 2.336 | 102.6457 | 270.0274 | 3.377 | 91.0692 | 239.5732 | 2.9961 | 87.9821 | 231.452 | 2.8946 | 75.3764 | 198.2908 | 2.4799 | 66.1152 | 173.9274 | 2.1752 | 64.5716 | 169.8668 | 2.1244
548 | 592 | 0.99031 | 586.2652 | [5 empty] | 0.40338 | 0.99031 | 0.010378 | 238.8 | 586.2652 | 6.1437 | [9 empty] | 547 | 0.245 | 0.276 | 0.399 | 0.354 | 0.342 | 0.293 | 0.257 | 0.251 | [6 empty] | 66.785 | 169.6809 | 1.9421 | 75.2353 | 191.1507 | 2.1879 | 108.7641 | 276.3375 | 3.1629 | 96.4975 | 245.1716 | 2.8062 | 93.2264 | 236.8607 | 2.7111 | 79.8694 | 202.9245 | 2.3227 | 70.0561 | 177.9918 | 2.0373 | 68.4205 | 173.8364 | 1.9897
549 | 461 | 0.99281 | 457.6861 | [5 empty] | 0.41831 | 0.99281 | 0.0095293 | 192.8416 | 457.6861 | 4.393 | [9 empty] | 548 | 0.253 | 0.282 | 0.4 | 0.341 | 0.331 | 0.279 | 0.259 | 0.254 | [6 empty] | 60.4164 | 148.3251 | 1.5544 | 67.3416 | 165.3268 | 1.7325 | 95.52 | 234.5061 | 2.4575 | 81.4308 | 199.9164 | 2.095 | 79.0428 | 194.0538 | 2.0336 | 66.6252 | 163.568 | 1.7141 | 61.8492 | 151.8427 | 1.5912 | 60.6552 | 148.9114 | 1.5605
550 | 339.1 | 0.99495 | 337.3876 | [5 empty] | 0.43345 | 0.99495 | 0.00875 | 146.9829 | 337.3876 | 2.9671 | [9 empty] | 549 | 0.253 | 0.282 | 0.4 | 0.341 | 0.331 | 0.279 | 0.259 | 0.254 | [6 empty] | 48.7889 | 115.7946 | 1.1114 | 54.3813 | 129.0675 | 1.2388 | 77.1366 | 183.0745 | 1.7572 | 65.759 | 156.071 | 1.498 | 63.8306 | 151.4941 | 1.4541 | 53.8028 | 127.6944 | 1.2256 | 49.946 | 118.5407 | 1.1378 | 48.9818 | 116.2523 | 1.1158
551 | 246.2 | 0.99671 | 245.3902 | [5 empty] | 0.4488 | 0.99671 | 0.0080352 | 110.4934 | 245.3902 | 1.9783 | [9 empty] | 550 | 0.253 | 0.282 | 0.4 | 0.341 | 0.331 | 0.279 | 0.259 | 0.254 | [6 empty] | 37.1867 | 85.3591 | 0.75068 | 41.4492 | 95.1433 | 0.83673 | 58.7931 | 134.955 | 1.1868 | 50.1212 | 115.0492 | 1.0118 | 48.6513 | 111.6753 | 0.98212 | 41.0082 | 94.1311 | 0.82783 | 38.0686 | 87.3834 | 0.76849 | 37.3336 | 85.6964 | 0.75365
552 | 192.4 | 0.9981 | 192.0341 | [5 empty] | 0.46434 | 0.9981 | 0.0073816 | 89.3382 | 192.0341 | 1.4202 | [9 empty] | 551 | 0.253 | 0.282 | 0.4 | 0.341 | 0.331 | 0.279 | 0.259 | 0.254 | [6 empty] | 27.9548 | 62.0837 | 0.5005 | 31.1591 | 69.2 | 0.55787 | 44.1974 | 98.1561 | 0.79131 | 37.6783 | 83.6781 | 0.67459 | 36.5733 | 81.2242 | 0.65481 | 30.8277 | 68.4639 | 0.55194 | 28.6178 | 63.5561 | 0.51237 | 28.0653 | 62.3291 | 0.50248
553 | 152.7 | 0.99911 | 152.5644 | [5 empty] | 0.48006 | 0.99911 | 0.0067854 | 73.3058 | 152.5644 | 1.0361 | [9 empty] | 552 | 0.253 | 0.282 | 0.4 | 0.341 | 0.331 | 0.279 | 0.259 | 0.254 | [6 empty] | 22.6026 | 48.5846 | 0.35932 | 25.1934 | 54.1536 | 0.4005 | 35.7353 | 76.8136 | 0.56809 | 30.4643 | 65.4836 | 0.48429 | 29.571 | 63.5633 | 0.47009 | 24.9254 | 53.5775 | 0.39624 | 23.1386 | 49.7368 | 0.36784 | 22.6919 | 48.7767 | 0.36074
554 | 133.4 | 0.99975 | 133.3664 | [5 empty] | 0.49597 | 0.99975 | 0.0062428 | 66.1626 | 133.3664 | 0.83279 | [9 empty] | 553 | 0.262 | 0.289 | 0.393 | 0.327 | 0.32 | 0.265 | 0.26 | 0.258 | [6 empty] | 19.2061 | 39.9719 | 0.27147 | 21.1854 | 44.0911 | 0.29944 | 28.8092 | 59.9578 | 0.4072 | 23.971 | 49.8886 | 0.33881 | 23.4578 | 48.8206 | 0.33156 | 19.426 | 40.4296 | 0.27457 | 19.0595 | 39.6667 | 0.26939 | 18.9129 | 39.3616 | 0.26732
555 | 121.4 | 1 | 121.4 | [5 empty] | 0.51205 | 1 | 0.00575 | 62.1629 | 121.4 | 0.69805 | [9 empty] | 554 | 0.262 | 0.289 | 0.393 | 0.327 | 0.32 | 0.265 | 0.26 | 0.258 | [6 empty] | 17.3346 | 34.942 | 0.21819 | 19.121 | 38.5429 | 0.24068 | 26.0019 | 52.413 | 0.32729 | 21.6352 | 43.6108 | 0.27232 | 21.172 | 42.6773 | 0.26649 | 17.5331 | 35.3421 | 0.22069 | 17.2023 | 34.6753 | 0.21653 | 17.0699 | 34.4085 | 0.21486
556 | 116.5 | 0.99986 | 116.4833 | [5 empty] | 0.5283 | 0.99986 | 0.0053036 | 61.5465 | 116.4833 | 0.61787 | [9 empty] | 555 | 0.262 | 0.289 | 0.393 | 0.327 | 0.32 | 0.265 | 0.26 | 0.258 | [6 empty] | 16.2867 | 31.8068 | 0.18289 | 17.9651 | 35.0846 | 0.20174 | 24.43 | 47.7102 | 0.27433 | 20.3273 | 39.6978 | 0.22826 | 19.8921 | 38.848 | 0.22338 | 16.4732 | 32.171 | 0.18498 | 16.1623 | 31.564 | 0.18149 | 16.038 | 31.3212 | 0.1801
557 | 99.36 | 0.9993 | 99.2909 | [5 empty] | 0.54469 | 0.9993 | 0.0048998 | 54.1206 | 99.2909 | 0.48684 | [9 empty] | 556 | 0.262 | 0.289 | 0.393 | 0.327 | 0.32 | 0.265 | 0.26 | 0.258 | [6 empty] | 16.1252 | 30.5186 | 0.16188 | 17.7869 | 33.6637 | 0.17856 | 24.1878 | 45.7779 | 0.24282 | 20.1257 | 38.09 | 0.20204 | 19.6949 | 37.2747 | 0.19772 | 16.3098 | 30.8681 | 0.16374 | 16.0021 | 30.2857 | 0.16065 | 15.879 | 30.0527 | 0.15941
558 | 99.24 | 0.99833 | 99.0738 | [5 empty] | 0.56121 | 0.99833 | 0.0045342 | 55.6944 | 99.0738 | 0.44997 | [9 empty] | 557 | 0.262 | 0.289 | 0.393 | 0.327 | 0.32 | 0.265 | 0.26 | 0.258 | [6 empty] | 14.1796 | 26.0142 | 0.12755 | 15.6408 | 28.6951 | 0.1407 | 21.2694 | 39.0213 | 0.19133 | 17.6974 | 32.4681 | 0.1592 | 17.3186 | 31.7731 | 0.15579 | 14.3419 | 26.3121 | 0.12901 | 14.0713 | 25.8156 | 0.12658 | 13.9631 | 25.6171 | 0.12561
559 | 90.66 | 0.9969 | 90.3788 | [5 empty] | 0.57782 | 0.9969 | 0.0042024 | 52.3853 | 90.3788 | 0.38099 | [9 empty] | 558 | 0.272 | 0.299 | 0.38 | 0.312 | 0.308 | 0.253 | 0.26 | 0.264 | [6 empty] | 15.1489 | 26.9481 | 0.12239 | 16.6526 | 29.6231 | 0.13454 | 21.1639 | 37.6481 | 0.17099 | 17.3767 | 30.911 | 0.14039 | 17.1539 | 30.5147 | 0.13859 | 14.0907 | 25.0657 | 0.11384 | 14.4805 | 25.7592 | 0.11699 | 14.7033 | 26.1555 | 0.11879
560 | 86.38 | 0.995 | 85.9481 | [5 empty] | 0.5945 | 0.995 | 0.0039 | 51.3529 | 85.9481 | 0.33688 | [9 empty] | 559 | 0.272 | 0.299 | 0.38 | 0.312 | 0.308 | 0.253 | 0.26 | 0.264 | [6 empty] | 14.2488 | 24.583 | 0.10363 | 15.6632 | 27.0233 | 0.11392 | 19.9064 | 34.344 | 0.14478 | 16.3442 | 28.1982 | 0.11887 | 16.1347 | 27.8367 | 0.11734 | 13.2535 | 22.8658 | 0.09639 | 13.6202 | 23.4985 | 0.099057 | 13.8297 | 23.86 | 0.10058
561 | 88.99 | 0.9926 | 88.3315 | [5 empty] | 0.61122 | 0.9926 | 0.0036232 | 54.3925 | 88.3315 | 0.32243 | [9 empty] | 560 | 0.272 | 0.299 | 0.38 | 0.312 | 0.308 | 0.253 | 0.26 | 0.264 | [6 empty] | 13.968 | 23.3779 | 0.091632 | 15.3545 | 25.6985 | 0.10073 | 19.5141 | 32.6603 | 0.12802 | 16.0221 | 26.8158 | 0.10511 | 15.8167 | 26.472 | 0.10376 | 12.9923 | 21.7449 | 0.085231 | 13.3518 | 22.3465 | 0.087589 | 13.5572 | 22.6903 | 0.088937
562 | 76.08 | 0.98974 | 75.2996 | [5 empty] | 0.62798 | 0.98974 | 0.0033706 | 47.7764 | 75.2996 | 0.25644 | [9 empty] | 561 | 0.272 | 0.299 | 0.38 | 0.312 | 0.308 | 0.253 | 0.26 | 0.264 | [6 empty] | 14.7948 | 24.0262 | 0.087701 | 16.2634 | 26.4111 | 0.096406 | 20.6692 | 33.566 | 0.12252 | 16.9705 | 27.5594 | 0.1006 | 16.7529 | 27.2061 | 0.099308 | 13.7613 | 22.3479 | 0.081574 | 14.1421 | 22.9662 | 0.083831 | 14.3596 | 23.3195 | 0.085121
563 | 75.52 | 0.98644 | 74.4963 | [5 empty] | 0.64476 | 0.98644 | 0.0031414 | 48.6923 | 74.4963 | 0.23724 | [9 empty] | 562 | 0.272 | 0.299 | 0.38 | 0.312 | 0.308 | 0.253 | 0.26 | 0.264 | [6 empty] | 12.9952 | 20.4815 | 0.06975 | 14.2851 | 22.5146 | 0.076674 | 18.155 | 28.6139 | 0.097445 | 14.9062 | 23.4935 | 0.080008 | 14.7151 | 23.1923 | 0.078982 | 12.0874 | 19.0508 | 0.064878 | 12.4219 | 19.5779 | 0.066673 | 12.613 | 19.8791 | 0.067699
564 | 64.65 | 0.98272 | 63.5331 | [5 empty] | 0.66157 | 0.98272 | 0.0029348 | 42.7705 | 63.5331 | 0.18973 | [9 empty] | 563 | 0.283 | 0.309 | 0.365 | 0.296 | 0.296 | 0.241 | 0.258 | 0.269 | [6 empty] | 13.7799 | 21.0824 | 0.067139 | 15.0459 | 23.0194 | 0.073307 | 17.7727 | 27.1911 | 0.086592 | 14.4129 | 22.0509 | 0.070223 | 14.4129 | 22.0509 | 0.070223 | 11.7348 | 17.9536 | 0.057174 | 12.5626 | 19.22 | 0.061208 | 13.0982 | 20.0395 | 0.063817
565 | 68.77 | 0.9786 | 67.2983 | [5 empty] | 0.6784 | 0.9786 | 0.00275 | 46.6536 | 67.2983 | 0.18912 | [9 empty] | 564 | 0.283 | 0.309 | 0.365 | 0.296 | 0.296 | 0.241 | 0.258 | 0.269 | [6 empty] | 12.104 | 17.9799 | 0.053695 | 13.2161 | 19.6317 | 0.058628 | 15.6112 | 23.1896 | 0.069253 | 12.6601 | 18.8058 | 0.056162 | 12.6601 | 18.8058 | 0.056162 | 10.3077 | 15.3115 | 0.045726 | 11.0348 | 16.3915 | 0.048952 | 11.5053 | 17.0904 | 0.051039
566 | 68.64 | 0.97408 | 66.8611 | [5 empty] | 0.69524 | 0.97408 | 0.0025852 | 47.7212 | 66.8611 | 0.17745 | [9 empty] | 565 | 0.283 | 0.309 | 0.365 | 0.296 | 0.296 | 0.241 | 0.258 | 0.269 | [6 empty] | 13.203 | 19.0454 | 0.05352 | 14.416 | 20.7952 | 0.058437 | 17.0286 | 24.5639 | 0.069028 | 13.8095 | 19.9203 | 0.055979 | 13.8095 | 19.9203 | 0.055979 | 11.2435 | 16.2189 | 0.045577 | 12.0366 | 17.363 | 0.048792 | 12.5498 | 18.1032 | 0.050873
567 | 59.65 | 0.96917 | 57.8111 | [5 empty] | 0.71206 | 0.96917 | 0.0024386 | 42.4743 | 57.8111 | 0.14546 | [9 empty] | 566 | 0.283 | 0.309 | 0.365 | 0.296 | 0.296 | 0.241 | 0.258 | 0.269 | [6 empty] | 13.5051 | 18.9217 | 0.050218 | 14.7459 | 20.6601 | 0.054831 | 17.4182 | 24.4043 | 0.064769 | 14.1255 | 19.7909 | 0.052525 | 14.1255 | 19.7909 | 0.052525 | 11.5008 | 16.1135 | 0.042765 | 12.3121 | 17.2502 | 0.045782 | 12.837 | 17.9856 | 0.047734
568 | 59.55 | 0.96386 | 57.3977 | [5 empty] | 0.72883 | 0.96386 | 0.0023094 | 43.4017 | 57.3977 | 0.13752 | [9 empty] | 567 | 0.283 | 0.309 | 0.365 | 0.296 | 0.296 | 0.241 | 0.258 | 0.269 | [6 empty] | 12.0202 | 16.3605 | 0.041166 | 13.1246 | 17.8636 | 0.044948 | 15.5031 | 21.101 | 0.053094 | 12.5724 | 17.1121 | 0.043057 | 12.5724 | 17.1121 | 0.043057 | 10.2363 | 13.9325 | 0.035056 | 10.9584 | 14.9153 | 0.037529 | 11.4256 | 15.5512 | 0.039129
569 | 50.79 | 0.95813 | 48.6637 | [5 empty] | 0.74552 | 0.95813 | 0.0021968 | 37.8649 | 48.6637 | 0.11158 | [9 empty] | 568 | 0.298 | 0.322 | 0.349 | 0.28 | 0.284 | 0.234 | 0.256 | 0.272 | [6 empty] | 12.9337 | 17.1045 | 0.040982 | 13.9754 | 18.4821 | 0.044283 | 15.1472 | 20.0318 | 0.047996 | 12.1525 | 16.0713 | 0.038507 | 12.3261 | 16.3009 | 0.039057 | 10.156 | 13.4311 | 0.032181 | 11.1108 | 14.6938 | 0.035206 | 11.8053 | 15.6122 | 0.037407
570 | 57.01 | 0.952 | 54.2735 | [5 empty] | 0.7621 | 0.952 | 0.0021 | 43.4473 | 54.2735 | 0.11972 | [9 empty] | 569 | 0.298 | 0.322 | 0.349 | 0.28 | 0.284 | 0.234 | 0.256 | 0.272 | [6 empty] | 11.2837 | 14.5018 | 0.033249 | 12.1925 | 15.6697 | 0.035927 | 13.2149 | 16.9836 | 0.03894 | 10.6022 | 13.6258 | 0.031241 | 10.7536 | 13.8205 | 0.031687 | 8.8604 | 11.3873 | 0.026109 | 9.6934 | 12.4579 | 0.028563 | 10.2993 | 13.2365 | 0.030349
571 | 59.17 | 0.94545 | 55.9423 | [5 empty] | 0.77854 | 0.94545 | 0.0020177 | 46.0664 | 55.9423 | 0.11939 | [9 empty] | 570 | 0.298 | 0.322 | 0.349 | 0.28 | 0.284 | 0.234 | 0.256 | 0.272 | [6 empty] | 12.9473 | 16.1735 | 0.035677 | 13.99 | 17.4761 | 0.03855 | 15.1631 | 18.9415 | 0.041783 | 12.1652 | 15.1966 | 0.033522 | 12.339 | 15.4137 | 0.034001 | 10.1667 | 12.7 | 0.028015 | 11.1225 | 13.894 | 0.030649 | 11.8177 | 14.7624 | 0.032564
572 | 47.77 | 0.9385 | 44.8321 | [5 empty] | 0.79483 | 0.9385 | 0.0019482 | 37.9688 | 44.8321 | 0.093066 | [9 empty] | 571 | 0.298 | 0.322 | 0.349 | 0.28 | 0.284 | 0.234 | 0.256 | 0.272 | [6 empty] | 13.7278 | 16.6708 | 0.035578 | 14.8334 | 18.0134 | 0.038443 | 16.0772 | 19.5239 | 0.041667 | 12.8986 | 15.6638 | 0.033429 | 13.0829 | 15.8876 | 0.033907 | 10.7795 | 13.0905 | 0.027937 | 11.793 | 14.3212 | 0.030564 | 12.5301 | 15.2163 | 0.032474
573 | 53.22 | 0.93116 | 49.5565 | [5 empty] | 0.81093 | 0.93116 | 0.0018898 | 43.1575 | 49.5565 | 0.10058 | [9 empty] | 572 | 0.298 | 0.322 | 0.349 | 0.28 | 0.284 | 0.234 | 0.256 | 0.272 | [6 empty] | 11.3147 | 13.36 | 0.027734 | 12.226 | 14.4359 | 0.029967 | 13.2511 | 15.6464 | 0.03248 | 10.6313 | 12.553 | 0.026058 | 10.7831 | 12.7323 | 0.026431 | 8.8847 | 10.4907 | 0.021777 | 9.72 | 11.477 | 0.023825 | 10.3275 | 12.1943 | 0.025314
574 | 52.85 | 0.92346 | 48.8047 | [5 empty] | 0.82682 | 0.92346 | 0.0018409 | 43.6977 | 48.8047 | 0.097293 | [9 empty] | 573 | 0.318 | 0.329 | 0.332 | 0.263 | 0.271 | 0.227 | 0.254 | 0.274 | [6 empty] | 13.7241 | 15.759 | 0.031983 | 14.1988 | 16.3041 | 0.033089 | 14.3283 | 16.4528 | 0.033391 | 11.3504 | 13.0334 | 0.026451 | 11.6957 | 13.4298 | 0.027256 | 9.7968 | 11.2493 | 0.022831 | 10.962 | 12.5873 | 0.025546 | 11.8252 | 13.5785 | 0.027558
575 | 46.8 | 0.9154 | 42.8407 | [5 empty] | 0.8425 | 0.9154 | 0.0018 | 39.429 | 42.8407 | 0.08424 | [9 empty] | 574 | 0.318 | 0.329 | 0.332 | 0.263 | 0.271 | 0.227 | 0.254 | 0.274 | [6 empty] | 13.8959 | 15.5199 | 0.030939 | 14.3765 | 16.0568 | 0.032009 | 14.5076 | 16.2032 | 0.032301 | 11.4925 | 12.8356 | 0.025588 | 11.8421 | 13.2261 | 0.026366 | 9.9194 | 11.0787 | 0.022086 | 11.0992 | 12.3964 | 0.024713 | 11.9732 | 13.3725 | 0.026658
576 | 49.4 | 0.90701 | 44.8061 | [5 empty] | 0.85793 | 0.90701 | 0.0017663 | 42.3819 | 44.8061 | 0.087254 | [9 empty] | 575 | 0.318 | 0.329 | 0.332 | 0.263 | 0.271 | 0.227 | 0.254 | 0.274 | [6 empty] | 12.5384 | 13.6233 | 0.026788 | 12.9721 | 14.0946 | 0.027715 | 13.0904 | 14.2231 | 0.027968 | 10.3698 | 11.2671 | 0.022155 | 10.6853 | 11.6098 | 0.022829 | 8.9504 | 9.7248 | 0.019122 | 10.015 | 10.8815 | 0.021397 | 10.8035 | 11.7384 | 0.023082
577 | 46.09 | 0.89828 | 41.4016 | [5 empty] | 0.87308 | 0.89828 | 0.0017378 | 40.2403 | 41.4016 | 0.080095 | [9 empty] | 576 | 0.318 | 0.329 | 0.332 | 0.263 | 0.271 | 0.227 | 0.254 | 0.274 | [6 empty] | 13.4774 | 14.2483 | 0.027747 | 13.9436 | 14.7412 | 0.028706 | 14.0708 | 14.8756 | 0.028968 | 11.1464 | 11.784 | 0.022948 | 11.4855 | 12.1425 | 0.023646 | 9.6207 | 10.171 | 0.019807 | 10.765 | 11.3808 | 0.022162 | 11.6126 | 12.2769 | 0.023907
578 | 45.32 | 0.8892 | 40.2988 | [5 empty] | 0.88789 | 0.8892 | 0.0017112 | 40.2394 | 40.2988 | 0.077552 | [9 empty] | 577 | 0.318 | 0.329 | 0.332 | 0.263 | 0.271 | 0.227 | 0.254 | 0.274 | [6 empty] | 12.7964 | 13.1657 | 0.02547 | 13.2391 | 13.6211 | 0.026351 | 13.3598 | 13.7453 | 0.026592 | 10.5832 | 10.8886 | 0.021065 | 10.9051 | 11.2198 | 0.021706 | 9.1346 | 9.3982 | 0.018182 | 10.221 | 10.516 | 0.020344 | 11.0259 | 11.344 | 0.021946
579 | 50.68 | 0.87978 | 44.5873 | [5 empty] | 0.90232 | 0.87978 | 0.0016831 | 45.7295 | 44.5873 | 0.085298 | [9 empty] | 578 | 0.341 | 0.335 | 0.315 | 0.247 | 0.26 | 0.225 | 0.254 | 0.278 | [6 empty] | 13.7216 | 13.7419 | 0.026445 | 13.4802 | 13.5001 | 0.02598 | 12.6754 | 12.6941 | 0.024429 | 9.9391 | 9.9538 | 0.019155 | 10.4622 | 10.4777 | 0.020163 | 9.0539 | 9.0672 | 0.017449 | 10.2208 | 10.2359 | 0.019698 | 11.1865 | 11.2031 | 0.021559
580 | 60.52 | 0.87 | 52.6524 | [5 empty] | 0.9163 | 0.87 | 0.00165 | 55.4545 | 52.6524 | 0.099858 | [9 empty] | 579 | 0.341 | 0.335 | 0.315 | 0.247 | 0.26 | 0.225 | 0.254 | 0.278 | [6 empty] | 15.5938 | 15.2043 | 0.029087 | 15.3194 | 14.9368 | 0.028575 | 14.4048 | 14.045 | 0.026869 | 11.2952 | 11.0131 | 0.021069 | 11.8897 | 11.5927 | 0.022177 | 10.2891 | 10.0321 | 0.019192 | 11.6153 | 11.3252 | 0.021666 | 12.7128 | 12.3953 | 0.023713
581 | 63.61 | 0.85986 | 54.6958 | [5 empty] | 0.9298 | 0.85986 | 0.0016101 | 59.1445 | 54.6958 | 0.10242 | [9 empty] | 580 | 0.341 | 0.335 | 0.315 | 0.247 | 0.26 | 0.225 | 0.254 | 0.278 | [6 empty] | 18.91 | 17.9545 | 0.034052 | 18.5772 | 17.6386 | 0.033452 | 17.4682 | 16.5855 | 0.031455 | 13.6973 | 13.0051 | 0.024665 | 14.4182 | 13.6896 | 0.025963 | 12.4773 | 11.8468 | 0.022468 | 14.0854 | 13.3737 | 0.025364 | 15.4163 | 14.6374 | 0.027761
582 | 63.25 | 0.84939 | 53.724 | [5 empty] | 0.9428 | 0.84939 | 0.0015644 | 59.632 | 53.724 | 0.098948 | [9 empty] | 581 | 0.341 | 0.335 | 0.315 | 0.247 | 0.26 | 0.225 | 0.254 | 0.278 | [6 empty] | 20.1683 | 18.6513 | 0.034925 | 19.8134 | 18.3231 | 0.034311 | 18.6305 | 17.2292 | 0.032262 | 14.6087 | 13.5099 | 0.025298 | 15.3776 | 14.2209 | 0.026629 | 13.3075 | 12.3065 | 0.023045 | 15.0227 | 13.8927 | 0.026015 | 16.4422 | 15.2054 | 0.028473
583 | 76.3 | 0.83862 | 63.9869 | [5 empty] | 0.95528 | 0.83862 | 0.0015136 | 72.8877 | 63.9869 | 0.11549 | [9 empty] | 582 | 0.341 | 0.335 | 0.315 | 0.247 | 0.26 | 0.225 | 0.254 | 0.278 | [6 empty] | 20.3345 | 18.3199 | 0.033741 | 19.9767 | 17.9976 | 0.033148 | 18.7841 | 16.9231 | 0.031169 | 14.7291 | 13.2698 | 0.02444 | 15.5043 | 13.9683 | 0.025727 | 13.4172 | 12.0879 | 0.022263 | 15.1465 | 13.6459 | 0.025133 | 16.5777 | 14.9353 | 0.027508
584 | 88.45 | 0.82758 | 73.1996 | [5 empty] | 0.96722 | 0.82758 | 0.0014585 | 85.5504 | 73.1996 | 0.12901 | [9 empty] | 583 | 0.367 | 0.339 | 0.299 | 0.229 | 0.247 | 0.222 | 0.259 | 0.284 | [6 empty] | 26.7498 | 23.4832 | 0.042384 | 24.7089 | 21.6915 | 0.03915 | 21.7934 | 19.1321 | 0.034531 | 16.6913 | 14.653 | 0.026447 | 18.0033 | 15.8048 | 0.028525 | 16.1811 | 14.2051 | 0.025638 | 18.8779 | 16.5726 | 0.029911 | 20.7001 | 18.1723 | 0.032799
585 | 95.96 | 0.8163 | 78.3321 | [5 empty] | 0.9786 | 0.8163 | 0.0014 | 93.9065 | 78.3321 | 0.13434 | [9 empty] | 584 | 0.367 | 0.339 | 0.299 | 0.229 | 0.247 | 0.222 | 0.259 | 0.284 | [6 empty] | 31.397 | 26.8642 | 0.047346 | 29.0016 | 24.8147 | 0.043733 | 25.5796 | 21.8867 | 0.038573 | 19.591 | 16.7627 | 0.029543 | 21.131 | 18.0803 | 0.031865 | 18.9922 | 16.2503 | 0.02864 | 22.1576 | 18.9587 | 0.033413 | 24.2963 | 20.7887 | 0.036638
586 | 94.76 | 0.80479 | 76.2623 | [5 empty] | 0.98939 | 0.80479 | 0.0013367 | 93.7542 | 76.2623 | 0.12666 | [9 empty] | 585 | 0.367 | 0.339 | 0.299 | 0.229 | 0.247 | 0.222 | 0.259 | 0.284 | [6 empty] | 34.4637 | 28.7479 | 0.049304 | 31.8343 | 26.5546 | 0.045543 | 28.078 | 23.4213 | 0.040169 | 21.5046 | 17.9381 | 0.030765 | 23.1949 | 19.348 | 0.033183 | 20.8472 | 17.3897 | 0.029824 | 24.3218 | 20.288 | 0.034795 | 26.6694 | 22.2463 | 0.038154
587 | 109.6 | 0.79308 | 86.9218 | [5 empty] | 0.99955 | 0.79308 | 0.00127 | 109.5505 | 86.9218 | 0.13919 | [9 empty] | 586 | 0.367 | 0.339 | 0.299 | 0.229 | 0.247 | 0.222 | 0.259 | 0.284 | [6 empty] | 34.4078 | 27.9883 | 0.046485 | 31.7827 | 25.8529 | 0.042939 | 28.0325 | 22.8024 | 0.037872 | 21.4697 | 17.4641 | 0.029006 | 23.1573 | 18.8368 | 0.031286 | 20.8134 | 16.9302 | 0.028119 | 24.2823 | 19.7519 | 0.032806 | 26.6262 | 21.6585 | 0.035972
588 | 107.2 | 0.78119 | 83.7438 | [5 empty] | 1.0091 | 0.78119 | 0.001205 | 108.1744 | 83.7438 | 0.12918 | [9 empty] | 587 | 0.367 | 0.339 | 0.299 | 0.229 | 0.247 | 0.222 | 0.259 | 0.284 | [6 empty] | 40.2051 | 31.9003 | 0.051083 | 37.1376 | 29.4665 | 0.047186 | 32.7556 | 25.9896 | 0.041618 | 25.0871 | 19.9051 | 0.031875 | 27.059 | 21.4697 | 0.03438 | 24.3202 | 19.2966 | 0.030901 | 28.3736 | 22.5127 | 0.036051 | 31.1124 | 24.6858 | 0.039531
589 | 91.31 | 0.76915 | 70.2315 | [5 empty] | 1.018 | 0.76915 | 0.0011467 | 92.9542 | 70.2315 | 0.1047 | [9 empty] | 588 | 0.39 | 0.341 | 0.285 | 0.214 | 0.232 | 0.221 | 0.27 | 0.295 | [6 empty] | 42.188 | 32.6601 | 0.050379 | 36.8875 | 28.5566 | 0.044049 | 30.8297 | 23.867 | 0.036815 | 23.1493 | 17.9212 | 0.027644 | 25.0965 | 19.4286 | 0.029969 | 23.9065 | 18.5074 | 0.028548 | 29.2071 | 22.6108 | 0.034878 | 31.9114 | 24.7044 | 0.038107
590 | 115.5 | 0.757 | 87.4335 | [5 empty] | 1.0263 | 0.757 | 0.0011 | 118.5376 | 87.4335 | 0.12705 | [9 empty] | 589 | 0.39 | 0.341 | 0.285 | 0.214 | 0.232 | 0.221 | 0.27 | 0.295 | [6 empty] | 36.2521 | 27.3903 | 0.040834 | 31.6974 | 23.9489 | 0.035703 | 26.4919 | 20.016 | 0.02984 | 19.8922 | 15.0295 | 0.022406 | 21.5654 | 16.2937 | 0.024291 | 20.5429 | 15.5212 | 0.023139 | 25.0976 | 18.9625 | 0.02827 | 27.4215 | 20.7183 | 0.030887
591 | 143.1 | 0.74475 | 106.5743 | [5 empty] | 1.034 | 0.74475 | 0.0010688 | 147.9629 | 106.5743 | 0.15295 | [9 empty] | 590 | 0.39 | 0.341 | 0.285 | 0.214 | 0.232 | 0.221 | 0.27 | 0.295 | [6 empty] | 46.2297 | 34.0991 | 0.04955 | 40.4213 | 29.8148 | 0.043324 | 33.7832 | 24.9185 | 0.036209 | 25.3671 | 18.7108 | 0.027189 | 27.5007 | 20.2846 | 0.029476 | 26.1968 | 19.3228 | 0.028078 | 32.0052 | 23.607 | 0.034304 | 34.9686 | 25.7929 | 0.03748
592 | 162.4 | 0.73242 | 118.9454 | [5 empty] | 1.041 | 0.73242 | 0.0010494 | 169.0561 | 118.9454 | 0.17042 | [9 empty] | 591 | 0.39 | 0.341 | 0.285 | 0.214 | 0.232 | 0.221 | 0.27 | 0.295 | [6 empty] | 57.7055 | 41.564 | 0.059649 | 50.4554 | 36.3418 | 0.052154 | 42.1694 | 30.3737 | 0.043589 | 31.6641 | 22.8069 | 0.03273 | 34.3274 | 24.7252 | 0.035483 | 32.6998 | 23.5529 | 0.033801 | 39.95 | 28.7751 | 0.041295 | 43.6491 | 31.4394 | 0.045119
593 | 168.4 | 0.72 | 121.2486 | [5 empty] | 1.0472 | 0.72 | 0.0010356 | 176.3465 | 121.2486 | 0.1744 | [9 empty] | 592 | 0.39 | 0.341 | 0.285 | 0.214 | 0.232 | 0.221 | 0.27 | 0.295 | [6 empty] | 65.9319 | 46.3887 | 0.066465 | 57.6481 | 40.5604 | 0.058114 | 48.181 | 33.8994 | 0.04857 | 36.178 | 25.4543 | 0.03647 | 39.221 | 27.5953 | 0.039538 | 37.3614 | 26.2869 | 0.037663 | 45.6452 | 32.1153 | 0.046014 | 49.8716 | 35.0889 | 0.050275
594 | 155.8 | 0.7075 | 110.228 | [5 empty] | 1.0525 | 0.7075 | 0.0010212 | 163.9743 | 110.228 | 0.1591 | [9 empty] | 593 | 0.409 | 0.341 | 0.272 | 0.198 | 0.22 | 0.22 | 0.284 | 0.316 | [6 empty] | 72.1257 | 49.5907 | 0.071328 | 60.1341 | 41.3458 | 0.059469 | 47.9662 | 32.9796 | 0.047435 | 34.9166 | 24.0072 | 0.03453 | 38.7962 | 26.6747 | 0.038367 | 38.7962 | 26.6747 | 0.038367 | 50.0824 | 34.4346 | 0.049528 | 55.7255 | 38.3146 | 0.055109
595 | 178.3 | 0.6949 | 123.9007 | [5 empty] | 1.0567 | 0.6949 | 0.001 | 188.4096 | 123.9007 | 0.1783 | [9 empty] | 594 | 0.409 | 0.341 | 0.272 | 0.198 | 0.22 | 0.22 | 0.284 | 0.316 | [6 empty] | 67.0655 | 45.0832 | 0.065073 | 55.9152 | 37.5877 | 0.054254 | 44.601 | 29.982 | 0.043276 | 32.4669 | 21.8251 | 0.031502 | 36.0743 | 24.2502 | 0.035003 | 36.0743 | 24.2502 | 0.035003 | 46.5687 | 31.3047 | 0.045185 | 51.8159 | 34.832 | 0.050277
596 | 163.7 | 0.68222 | 111.6793 | [5 empty] | 1.0598 | 0.68222 | 0.00096864 | 173.4883 | 111.6793 | 0.15857 | [9 empty] | 595 | 0.409 | 0.341 | 0.272 | 0.198 | 0.22 | 0.22 | 0.284 | 0.316 | [6 empty] | 77.0595 | 50.6754 | 0.072925 | 64.2477 | 42.2501 | 0.0608 | 51.2474 | 33.701 | 0.048498 | 37.3051 | 24.5323 | 0.035303 | 41.4501 | 27.2581 | 0.039226 | 41.4501 | 27.2581 | 0.039226 | 53.5083 | 35.1878 | 0.050637 | 59.5374 | 39.1526 | 0.056343
597 | 125.2 | 0.66947 | 83.8178 | [5 empty] | 1.0618 | 0.66947 | 0.00092992 | 132.9373 | 83.8178 | 0.11643 | [9 empty] | 596 | 0.409 | 0.341 | 0.272 | 0.198 | 0.22 | 0.22 | 0.284 | 0.316 | [6 empty] | 70.9567 | 45.6768 | 0.064854 | 59.1595 | 38.0826 | 0.054071 | 47.1888 | 30.3768 | 0.04313 | 34.3507 | 22.1125 | 0.031396 | 38.1674 | 24.5694 | 0.034885 | 38.1674 | 24.5694 | 0.034885 | 49.2707 | 31.7169 | 0.045033 | 54.8223 | 35.2907 | 0.050107
598 | 83.17 | 0.65667 | 54.6156 | [5 empty] | 1.0628 | 0.65667 | 0.00088688 | 88.3936 | 54.6156 | 0.073762 | [9 empty] | 597 | 0.409 | 0.341 | 0.272 | 0.198 | 0.22 | 0.22 | 0.284 | 0.316 | [6 empty] | 54.3713 | 34.2815 | 0.047618 | 45.3316 | 28.5819 | 0.039701 | 36.1589 | 22.7985 | 0.031668 | 26.3216 | 16.5959 | 0.023052 | 29.2462 | 18.4399 | 0.025614 | 29.2462 | 18.4399 | 0.025614 | 37.7542 | 23.8043 | 0.033065 | 42.0082 | 26.4864 | 0.036791
599 | 55.92 | 0.64384 | 36.0038 | [5 empty] | 1.0629 | 0.64384 | 0.00084256 | 59.4379 | 36.0038 | 0.047116 | [9 empty] | 598 | 0.424 | 0.342 | 0.264 | 0.185 | 0.21 | 0.22 | 0.302 | 0.348 | [6 empty] | 37.4789 | 23.157 | 0.031275 | 30.2306 | 18.6785 | 0.025227 | 23.3359 | 14.4185 | 0.019473 | 16.3528 | 10.1039 | 0.013646 | 18.5627 | 11.4693 | 0.01549 | 19.4466 | 12.0154 | 0.016228 | 26.6949 | 16.4939 | 0.022276 | 30.761 | 19.0062 | 0.025669
600 | 49.59 | 0.631 | 31.2913 | [5 empty] | 1.0622 | 0.631 | 0.0008 | 52.6745 | 31.2913 | 0.039672 | [9 empty] | 599 | 0.424 | 0.342 | 0.264 | 0.185 | 0.21 | 0.22 | 0.302 | 0.348 | [6 empty] | 25.2017 | 15.2656 | 0.019977 | 20.3278 | 12.3133 | 0.016114 | 15.6916 | 9.505 | 0.012439 | 10.996 | 6.6607 | 0.0087165 | 12.482 | 7.5608 | 0.0098944 | 13.0763 | 7.9208 | 0.010366 | 17.9502 | 10.8731 | 0.014229 | 20.6844 | 12.5293 | 0.016396
601 | 41.7 | 0.61816 | 25.7771 | [5 empty] | 1.0607 | 0.61816 | 0.00076096 | 44.2327 | 25.7771 | 0.031732 | [9 empty] | 600 | 0.424 | 0.342 | 0.264 | 0.185 | 0.21 | 0.22 | 0.302 | 0.348 | [6 empty] | 22.334 | 13.2675 | 0.016821 | 18.0147 | 10.7016 | 0.013568 | 13.9061 | 8.2609 | 0.010473 | 9.7448 | 5.7889 | 0.0073393 | 11.0616 | 6.5712 | 0.0083311 | 11.5884 | 6.8841 | 0.0087278 | 15.9077 | 9.45 | 0.011981 | 18.3307 | 10.8894 | 0.013806
602 | 36.5 | 0.60531 | 22.094 | [5 empty] | 1.0584 | 0.60531 | 0.00072368 | 38.6332 | 22.094 | 0.026414 | [9 empty] | 601 | 0.424 | 0.342 | 0.264 | 0.185 | 0.21 | 0.22 | 0.302 | 0.348 | [6 empty] | 18.7546 | 10.9295 | 0.013454 | 15.1276 | 8.8158 | 0.010852 | 11.6774 | 6.8052 | 0.0083773 | 8.183 | 4.7688 | 0.0058704 | 9.2889 | 5.4132 | 0.0066637 | 9.7312 | 5.671 | 0.006981 | 13.3583 | 7.7847 | 0.0095831 | 15.393 | 8.9704 | 0.011043
603 | 34.58 | 0.59248 | 20.4878 | [5 empty] | 1.0552 | 0.59248 | 0.00068592 | 36.4897 | 20.4878 | 0.023719 | [9 empty] | 602 | 0.424 | 0.342 | 0.264 | 0.185 | 0.21 | 0.22 | 0.302 | 0.348 | [6 empty] | 16.3805 | 9.3678 | 0.0112 | 13.2126 | 7.5561 | 0.0090337 | 10.1992 | 5.8328 | 0.0069734 | 7.1471 | 4.0874 | 0.0048866 | 8.113 | 4.6397 | 0.005547 | 8.4993 | 4.8607 | 0.0058112 | 11.6672 | 6.6724 | 0.0079771 | 13.4444 | 7.6887 | 0.0091922
604 | 34.61 | 0.57964 | 20.0613 | [5 empty] | 1.051 | 0.57964 | 0.00064544 | 36.3743 | 20.0613 | 0.022339 | [9 empty] | 603 | 0.435 | 0.342 | 0.257 | 0.175 | 0.2 | 0.22 | 0.324 | 0.384 | [6 empty] | 15.873 | 8.9122 | 0.010318 | 12.4795 | 7.0068 | 0.0081119 | 9.3778 | 5.2654 | 0.0060958 | 6.3857 | 3.5854 | 0.0041508 | 7.2979 | 4.0976 | 0.0047438 | 8.0277 | 4.5073 | 0.0052182 | 11.8226 | 6.638 | 0.007685 | 14.012 | 7.8673 | 0.0091081
605 | 33.41 | 0.5668 | 18.9368 | [5 empty] | 1.0456 | 0.5668 | 0.0006 | 34.9335 | 18.9368 | 0.020046 | [9 empty] | 604 | 0.435 | 0.342 | 0.257 | 0.175 | 0.2 | 0.22 | 0.324 | 0.384 | [6 empty] | 15.8228 | 8.7267 | 0.0097173 | 12.44 | 6.861 | 0.0076398 | 9.3482 | 5.1557 | 0.005741 | 6.3655 | 3.5107 | 0.0039093 | 7.2749 | 4.0123 | 0.0044677 | 8.0023 | 4.4135 | 0.0049145 | 11.7853 | 6.4999 | 0.0072377 | 13.9677 | 7.7035 | 0.0085781
606 | 32.05 | 0.55396 | 17.7545 | [5 empty] | 1.039 | 0.55396 | 0.00054787 | 33.3011 | 17.7545 | 0.017559 | [9 empty] | 605 | 0.435 | 0.342 | 0.257 | 0.175 | 0.2 | 0.22 | 0.324 | 0.384 | [6 empty] | 15.1961 | 8.2375 | 0.00872 | 11.9473 | 6.4764 | 0.0068557 | 8.9779 | 4.8668 | 0.0051518 | 6.1134 | 3.3139 | 0.003508 | 6.9867 | 3.7874 | 0.0040092 | 7.6854 | 4.1661 | 0.0044101 | 11.3185 | 6.1355 | 0.0064949 | 13.4145 | 7.2717 | 0.0076977
607 | 35.01 | 0.54114 | 18.9452 | [5 empty] | 1.0314 | 0.54114 | 0.0004916 | 36.1079 | 18.9452 | 0.017211 | [9 empty] | 606 | 0.435 | 0.342 | 0.257 | 0.175 | 0.2 | 0.22 | 0.324 | 0.384 | [6 empty] | 14.486 | 7.7232 | 0.0076382 | 11.389 | 6.072 | 0.0060052 | 8.5584 | 4.5629 | 0.0045127 | 5.8277 | 3.107 | 0.0030728 | 6.6602 | 3.5509 | 0.0035118 | 7.3262 | 3.906 | 0.003863 | 10.7896 | 5.7524 | 0.0056892 | 12.7876 | 6.8177 | 0.0067427
608 | 35.64 | 0.52835 | 18.8305 | [5 empty] | 1.0227 | 0.52835 | 0.0004354 | 36.4478 | 18.8305 | 0.015518 | [9 empty] | 607 | 0.435 | 0.342 | 0.257 | 0.175 | 0.2 | 0.22 | 0.324 | 0.384 | [6 empty] | 15.707 | 8.2412 | 0.0074867 | 12.3489 | 6.4793 | 0.0058861 | 9.2797 | 4.8689 | 0.0044232 | 6.3189 | 3.3154 | 0.0030119 | 7.2216 | 3.789 | 0.0034422 | 7.9437 | 4.1679 | 0.0037864 | 11.699 | 6.1382 | 0.0055763 | 13.8654 | 7.275 | 0.006609
609 | 38.7 | 0.51563 | 19.955 | [5 empty] | 1.013 | 0.51563 | 0.00038347 | 39.2049 | 19.955 | 0.01484 | [9 empty] | 608 | 0.442 | 0.342 | 0.252 | 0.169 | 0.194 | 0.22 | 0.344 | 0.434 | [6 empty] | 16.1099 | 8.3231 | 0.0068588 | 12.4652 | 6.44 | 0.005307 | 9.1849 | 4.7453 | 0.0039104 | 6.1597 | 3.1824 | 0.0026225 | 7.0709 | 3.6531 | 0.0030104 | 8.0185 | 4.1427 | 0.0034139 | 12.5381 | 6.4777 | 0.0053381 | 15.8184 | 8.1724 | 0.0067347
610 | 47.56 | 0.503 | 23.9227 | [5 empty] | 1.0026 | 0.503 | 0.00034 | 47.6837 | 23.9227 | 0.01617 | [9 empty] | 609 | 0.442 | 0.342 | 0.252 | 0.169 | 0.194 | 0.22 | 0.344 | 0.434 | [6 empty] | 17.3286 | 8.8201 | 0.0065594 | 13.4081 | 6.8246 | 0.0050753 | 9.8796 | 5.0287 | 0.0037397 | 6.6256 | 3.3724 | 0.002508 | 7.6058 | 3.8713 | 0.002879 | 8.6251 | 4.3901 | 0.0032648 | 13.4865 | 6.8645 | 0.005105 | 17.0149 | 8.6605 | 0.0064406
611 | 56.62 | 0.49047 | 27.7703 | [5 empty] | 0.99137 | 0.49047 | 0.00030725 | 56.1312 | 27.7703 | 0.017397 | [9 empty] | 610 | 0.442 | 0.342 | 0.252 | 0.169 | 0.194 | 0.22 | 0.344 | 0.434 | [6 empty] | 21.0762 | 10.5738 | 0.0071473 | 16.3078 | 8.1816 | 0.0055303 | 12.0163 | 6.0285 | 0.0040749 | 8.0585 | 4.0429 | 0.0027328 | 9.2506 | 4.641 | 0.0031371 | 10.4904 | 5.263 | 0.0035575 | 16.4032 | 8.2294 | 0.0055626 | 20.6947 | 10.3824 | 0.007018
612 | 69.51 | 0.47803 | 33.2279 | [5 empty] | 0.97933 | 0.47803 | 0.00028316 | 68.0733 | 33.2279 | 0.019682 | [9 empty] | 611 | 0.442 | 0.342 | 0.252 | 0.169 | 0.194 | 0.22 | 0.344 | 0.434 | [6 empty] | 24.81 | 12.2745 | 0.0076893 | 19.1969 | 9.4975 | 0.0059497 | 14.1451 | 6.9981 | 0.004384 | 9.4862 | 4.6932 | 0.00294 | 10.8895 | 5.3874 | 0.003375 | 12.3489 | 6.1095 | 0.0038273 | 19.3091 | 9.553 | 0.0059845 | 24.361 | 12.0523 | 0.0075502
613 | 107.6 | 0.46568 | 50.1069 | [5 empty] | 0.96649 | 0.46568 | 0.00026544 | 103.9945 | 50.1069 | 0.028561 | [9 empty] | 612 | 0.442 | 0.342 | 0.252 | 0.169 | 0.194 | 0.22 | 0.344 | 0.434 | [6 empty] | 30.0884 | 14.6867 | 0.0086996 | 23.2811 | 11.3639 | 0.0067314 | 17.1545 | 8.3734 | 0.00496 | 11.5044 | 5.6155 | 0.0033263 | 13.2062 | 6.4462 | 0.0038184 | 14.9761 | 7.3101 | 0.0043301 | 23.4172 | 11.4304 | 0.0067708 | 29.5438 | 14.4209 | 0.0085422
614 | 150.6 | 0.4534 | 68.2825 | [5 empty] | 0.95285 | 0.4534 | 0.00025181 | 143.4989 | 68.2825 | 0.037923 | [9 empty] | 613 | 0.448 | 0.341 | 0.247 | 0.164 | 0.189 | 0.22 | 0.362 | 0.482 | [6 empty] | 46.5895 | 22.4479 | 0.012795 | 35.4621 | 17.0865 | 0.0097394 | 25.6866 | 12.3764 | 0.0070547 | 17.0551 | 8.2175 | 0.0046841 | 19.655 | 9.4702 | 0.0053981 | 22.8788 | 11.0235 | 0.0062835 | 37.646 | 18.1387 | 0.010339 | 50.1253 | 24.1515 | 0.013767
615 | 220.7 | 0.4412 | 97.3728 | [5 empty] | 0.9384 | 0.4412 | 0.00024 | 207.1049 | 97.3728 | 0.052968 | [9 empty] | 614 | 0.448 | 0.341 | 0.247 | 0.164 | 0.189 | 0.22 | 0.362 | 0.482 | [6 empty] | 64.2875 | 30.5906 | 0.01699 | 48.9331 | 23.2843 | 0.012932 | 35.4442 | 16.8658 | 0.009367 | 23.5338 | 11.1983 | 0.0062194 | 27.1213 | 12.9054 | 0.0071675 | 31.5698 | 15.0222 | 0.0083431 | 51.9466 | 24.7183 | 0.013728 | 69.1665 | 32.9122 | 0.018279
616 | 328.3 | 0.42908 | 140.867 | [5 empty] | 0.92319 | 0.42908 | 0.00022955 | 303.0846 | 140.867 | 0.07536 | [9 empty] | 615 | 0.448 | 0.341 | 0.247 | 0.164 | 0.189 | 0.22 | 0.362 | 0.482 | [6 empty] | 92.783 | 43.623 | 0.02373 | 70.6228 | 33.2041 | 0.018062 | 51.1549 | 24.0511 | 0.013083 | 33.9652 | 15.9691 | 0.0086868 | 39.1428 | 18.4035 | 0.010011 | 45.5631 | 21.422 | 0.011653 | 74.972 | 35.249 | 0.019174 | 99.8246 | 46.9337 | 0.025531
617 | 469.6 | 0.41704 | 195.8401 | [5 empty] | 0.90724 | 0.41704 | 0.00022064 | 426.0418 | 195.8401 | 0.10361 | [9 empty] | 616 | 0.448 | 0.341 | 0.247 | 0.164 | 0.189 | 0.22 | 0.362 | 0.482 | [6 empty] | 135.7819 | 63.1084 | 0.033761 | 103.3518 | 48.0356 | 0.025698 | 74.8619 | 34.7941 | 0.018614 | 49.7059 | 23.1022 | 0.012359 | 57.283 | 26.6239 | 0.014243 | 66.6786 | 30.9907 | 0.016579 | 109.7166 | 50.9938 | 0.02728 | 146.0868 | 67.8979 | 0.036324
618 | 636.4 | 0.40503 | 257.7624 | [5 empty] | 0.8905 | 0.40503 | 0.00021196 | 566.7155 | 257.7624 | 0.13489 | [9 empty] | 617 | 0.448 | 0.341 | 0.247 | 0.164 | 0.189 | 0.22 | 0.362 | 0.482 | [6 empty] | 190.8667 | 87.7364 | 0.046418 | 145.2802 | 66.7815 | 0.035332 | 105.2323 | 48.3725 | 0.025592 | 69.8709 | 32.1178 | 0.016992 | 80.5219 | 37.0138 | 0.019583 | 93.7292 | 43.0848 | 0.022795 | 154.2271 | 70.8941 | 0.037508 | 205.3521 | 94.3949 | 0.049941
619 | 755 | 0.39303 | 296.7392 | [5 empty] | 0.87292 | 0.39303 | 0.00020219 | 659.0546 | 296.7392 | 0.15265 | [9 empty] | 618 | 0.45 | 0.341 | 0.241 | 0.16 | 0.185 | 0.223 | 0.377 | 0.528 | [6 empty] | 255.022 | 115.9931 | 0.060701 | 193.25 | 87.897 | 0.045998 | 136.5784 | 62.1207 | 0.032509 | 90.6745 | 41.242 | 0.021583 | 104.8424 | 47.686 | 0.024955 | 126.3776 | 57.481 | 0.030081 | 213.6517 | 97.1764 | 0.050854 | 299.2258 | 136.0985 | 0.071223
620 | 803.3 | 0.381 | 306.0573 | [5 empty] | 0.85445 | 0.381 | 0.00019 | 686.3796 | 306.0573 | 0.15263 | [9 empty] | 619 | 0.45 | 0.341 | 0.241 | 0.16 | 0.185 | 0.223 | 0.377 | 0.528 | [6 empty] | 296.5746 | 133.5326 | 0.068693 | 224.7376 | 101.1881 | 0.052054 | 158.8322 | 71.5141 | 0.036789 | 105.4487 | 47.4783 | 0.024424 | 121.9251 | 54.8967 | 0.02824 | 146.9692 | 66.1728 | 0.034041 | 248.4636 | 111.8707 | 0.057549 | 347.9808 | 156.6783 | 0.0806
621 | 698.1 | 0.36892 | 257.5419 | [5 empty] | 0.83508 | 0.36892 | 0.00017421 | 582.9721 | 257.5419 | 0.12162 | [9 empty] | 620 | 0.45 | 0.341 | 0.241 | 0.16 | 0.185 | 0.223 | 0.377 | 0.528 | [6 empty] | 308.8708 | 137.7258 | 0.068682 | 234.0554 | 104.3655 | 0.052046 | 165.4175 | 73.7598 | 0.036783 | 109.8207 | 48.9692 | 0.02442 | 126.9802 | 56.6206 | 0.028236 | 153.0627 | 68.2508 | 0.034036 | 258.7651 | 115.3836 | 0.05754 | 362.4084 | 161.5983 | 0.080587
622 | 490.6 | 0.35683 | 175.0594 | [5 empty] | 0.81495 | 0.35683 | 0.00015564 | 399.8125 | 175.0594 | 0.076357 | [9 empty] | 621 | 0.45 | 0.341 | 0.241 | 0.16 | 0.185 | 0.223 | 0.377 | 0.528 | [6 empty] | 262.3375 | 115.8939 | 0.054728 | 198.7935 | 87.8218 | 0.041472 | 140.4963 | 62.0676 | 0.02931 | 93.2755 | 41.2067 | 0.019459 | 107.8498 | 47.6453 | 0.022499 | 130.0028 | 57.4319 | 0.027121 | 219.7805 | 97.0933 | 0.04585 | 307.8093 | 135.9821 | 0.064214
623 | 303.1 | 0.34478 | 104.5018 | [5 empty] | 0.79419 | 0.34478 | 0.00013596 | 240.7178 | 104.5018 | 0.041209 | [9 empty] | 622 | 0.45 | 0.341 | 0.241 | 0.16 | 0.185 | 0.223 | 0.377 | 0.528 | [6 empty] | 179.9156 | 78.7767 | 0.034361 | 136.3361 | 59.6953 | 0.026038 | 96.3548 | 42.1893 | 0.018402 | 63.97 | 28.0095 | 0.012217 | 73.9653 | 32.386 | 0.014126 | 89.1582 | 39.0383 | 0.017028 | 150.7293 | 65.9974 | 0.028787 | 211.101 | 92.4314 | 0.040316
624 | 167 | 0.33282 | 55.5805 | [5 empty] | 0.77295 | 0.33282 | 0.00011685 | 129.0833 | 55.5805 | 0.019515 | [9 empty] | 623 | 0.451 | 0.339 | 0.235 | 0.156 | 0.183 | 0.227 | 0.389 | 0.568 | [6 empty] | 108.5637 | 47.1303 | 0.018585 | 81.6033 | 35.4261 | 0.01397 | 56.5687 | 24.5579 | 0.0096842 | 37.552 | 16.3023 | 0.0064287 | 44.0514 | 19.1238 | 0.0075413 | 54.6429 | 23.7219 | 0.0093546 | 93.6392 | 40.6512 | 0.01603 | 136.7277 | 59.357 | 0.023407
625 | 96.14 | 0.321 | 30.8609 | [5 empty] | 0.7514 | 0.321 | 0.0001 | 72.2396 | 30.8609 | 0.009614 | [9 empty] | 624 | 0.451 | 0.339 | 0.235 | 0.156 | 0.183 | 0.227 | 0.389 | 0.568 | [6 empty] | 58.2166 | 25.0668 | 0.008801 | 43.7592 | 18.8418 | 0.0066154 | 30.3346 | 13.0614 | 0.0045859 | 20.137 | 8.6706 | 0.0030443 | 23.6222 | 10.1712 | 0.0035712 | 29.3019 | 12.6168 | 0.0044298 | 50.2134 | 21.6208 | 0.0075911 | 73.3193 | 31.5697 | 0.011084
626 | 74.57 | 0.30934 | 23.0673 | [5 empty] | 0.72958 | 0.30934 | 8.6133e-05 | 54.405 | 23.0673 | 0.006423 | [9 empty] | 625 | 0.451 | 0.339 | 0.235 | 0.156 | 0.183 | 0.227 | 0.389 | 0.568 | [6 empty] | 32.5801 | 13.9183 | 0.0043359 | 24.4892 | 10.4619 | 0.0032591 | 16.9763 | 7.2523 | 0.0022593 | 11.2694 | 4.8143 | 0.0014998 | 13.2198 | 5.6476 | 0.0017594 | 16.3984 | 7.0054 | 0.0021824 | 28.1012 | 12.0049 | 0.0037398 | 41.0321 | 17.529 | 0.0054608
627 | 46.95 | 0.29785 | 13.9841 | [5 empty] | 0.70759 | 0.29785 | 7.46e-05 | 33.2213 | 13.9841 | 0.0035025 | [9 empty] | 626 | 0.451 | 0.339 | 0.235 | 0.156 | 0.183 | 0.227 | 0.389 | 0.568 | [6 empty] | 24.5367 | 10.4034 | 0.0028968 | 18.4433 | 7.8198 | 0.0021774 | 12.7852 | 5.4208 | 0.0015094 | 8.4872 | 3.5985 | 0.001002 | 9.9561 | 4.2213 | 0.0011754 | 12.3499 | 5.2363 | 0.001458 | 21.1636 | 8.9732 | 0.0024985 | 30.9021 | 13.1023 | 0.0036482
628 | 41.78 | 0.28659 | 11.9739 | [5 empty] | 0.6856 | 0.28659 | 6.5e-05 | 28.6445 | 11.9739 | 0.0027157 | [9 empty] | 627 | 0.451 | 0.339 | 0.235 | 0.156 | 0.183 | 0.227 | 0.389 | 0.568 | [6 empty] | 14.9828 | 6.3068 | 0.0015796 | 11.262 | 4.7406 | 0.0011873 | 7.807 | 3.2863 | 0.00082308 | 5.1825 | 2.1815 | 0.00054639 | 6.0795 | 2.5591 | 0.00064095 | 7.5412 | 3.1744 | 0.00079506 | 12.9231 | 5.4398 | 0.0013625 | 18.8697 | 7.943 | 0.0019894
629 | 35.78 | 0.27562 | 9.8618 | [5 empty] | 0.66381 | 0.27562 | 5.6933e-05 | 23.7511 | 9.8618 | 0.0020371 | [9 empty] | 628 | 0.451 | 0.339 | 0.229 | 0.154 | 0.18 | 0.233 | 0.4 | 0.604 | [6 empty] | 12.9187 | 5.4002 | 0.0012248 | 9.7105 | 4.0591 | 0.00092062 | 6.5596 | 2.742 | 0.0006219 | 4.4112 | 1.844 | 0.00041822 | 5.156 | 2.1553 | 0.00048883 | 6.6742 | 2.7899 | 0.00063276 | 11.4578 | 4.7896 | 0.0010863 | 17.3013 | 7.2322 | 0.0016403
630 | 30.08 | 0.265 | 7.9712 | [5 empty] | 0.6424 | 0.265 | 5e-05 | 19.3234 | 7.9712 | 0.001504 | [9 empty] | 629 | 0.451 | 0.339 | 0.229 | 0.154 | 0.18 | 0.233 | 0.4 | 0.604 | [6 empty] | 10.7118 | 4.4477 | 0.00091872 | 8.0516 | 3.3432 | 0.00069057 | 5.439 | 2.2584 | 0.00046649 | 3.6577 | 1.5187 | 0.00031371 | 4.2752 | 1.7751 | 0.00036667 | 5.534 | 2.2978 | 0.00047464 | 9.5005 | 3.9447 | 0.00081483 | 14.3457 | 5.9566 | 0.0012304
631 | 24.98 | 0.25476 | 6.364 | [5 empty] | 0.62151 | 0.25476 | 4.416e-05 | 15.5254 | 6.364 | 0.0011031 | [9 empty] | 630 | 0.451 | 0.339 | 0.229 | 0.154 | 0.18 | 0.233 | 0.4 | 0.604 | [6 empty] | 8.7148 | 3.595 | 0.0006783 | 6.5506 | 2.7022 | 0.00050986 | 4.4251 | 1.8254 | 0.00034442 | 2.9758 | 1.2276 | 0.00023162 | 3.4782 | 1.4348 | 0.00027072 | 4.5024 | 1.8573 | 0.00035043 | 7.7294 | 3.1885 | 0.0006016 | 11.6713 | 4.8146 | 0.00090842
632 | 18.7 | 0.24489 | 4.5794 | [5 empty] | 0.60111 | 0.24489 | 3.948e-05 | 11.2408 | 4.5794 | 0.00073828 | [9 empty] | 631 | 0.451 | 0.339 | 0.229 | 0.154 | 0.18 | 0.233 | 0.4 | 0.604 | [6 empty] | 7.002 | 2.8702 | 0.00049751 | 5.2631 | 2.1574 | 0.00037396 | 3.5553 | 1.4574 | 0.00025261 | 2.3909 | 0.98005 | 0.00016988 | 2.7946 | 1.1455 | 0.00019856 | 3.6174 | 1.4828 | 0.00025703 | 6.2102 | 2.5456 | 0.00044125 | 9.3774 | 3.8438 | 0.00066628
633 | 19.96 | 0.23533 | 4.6973 | [5 empty] | 0.58111 | 0.23533 | 3.572e-05 | 11.5989 | 4.6973 | 0.00071297 | [9 empty] | 632 | 0.451 | 0.339 | 0.229 | 0.154 | 0.18 | 0.233 | 0.4 | 0.604 | [6 empty] | 5.0696 | 2.0653 | 0.00033296 | 3.8106 | 1.5524 | 0.00025028 | 2.5741 | 1.0487 | 0.00016907 | 1.7311 | 0.70523 | 0.00011369 | 2.0233 | 0.8243 | 0.00013289 | 2.6191 | 1.067 | 0.00017202 | 4.4963 | 1.8318 | 0.00029531 | 6.7895 | 2.766 | 0.00044592
634 | 18.36 | 0.22605 | 4.1503 | [5 empty] | 0.5614 | 0.22605 | 3.264e-05 | 10.3073 | 4.1503 | 0.00059927 | [9 empty] | 633 | 0.451 | 0.338 | 0.224 | 0.152 | 0.177 | 0.239 | 0.41 | 0.629 | [6 empty] | 5.2311 | 2.1185 | 0.00032155 | 3.9204 | 1.5877 | 0.00024098 | 2.5981 | 1.0522 | 0.00015971 | 1.763 | 0.71399 | 0.00010837 | 2.053 | 0.83142 | 0.0001262 | 2.7721 | 1.1226 | 0.0001704 | 4.7555 | 1.9259 | 0.00029232 | 7.2957 | 2.9546 | 0.00044846
635 | 16.5 | 0.217 | 3.5805 | [5 empty] | 0.5419 | 0.217 | 3e-05 | 8.9413 | 3.5805 | 0.000495 | [9 empty] | 634 | 0.451 | 0.338 | 0.224 | 0.152 | 0.177 | 0.239 | 0.41 | 0.629 | [6 empty] | 4.6486 | 1.8718 | 0.00027027 | 3.4839 | 1.4028 | 0.00020255 | 2.3088 | 0.92967 | 0.00013424 | 1.5667 | 0.63085 | 9.1089e-05 | 1.8244 | 0.73461 | 0.00010607 | 2.4634 | 0.99193 | 0.00014323 | 4.226 | 1.7016 | 0.0002457 | 6.4833 | 2.6106 | 0.00037694
636 | 16.79 | 0.20816 | 3.495 | [5 empty] | 0.5226 | 0.20816 | 2.7653e-05 | 8.7744 | 3.495 | 0.0004643 | [9 empty] | 635 | 0.451 | 0.338 | 0.224 | 0.152 | 0.177 | 0.239 | 0.41 | 0.629 | [6 empty] | 4.0325 | 1.6148 | 0.00022325 | 3.0222 | 1.2102 | 0.00016731 | 2.0029 | 0.80203 | 0.00011088 | 1.3591 | 0.54424 | 7.524e-05 | 1.5826 | 0.63375 | 8.7615e-05 | 2.137 | 0.85574 | 0.0001183 | 3.666 | 1.468 | 0.00020295 | 5.6241 | 2.2521 | 0.00031135
637 | 15.33 | 0.19955 | 3.0591 | [5 empty] | 0.50355 | 0.19955 | 2.556e-05 | 7.7194 | 3.0591 | 0.00039183 | [9 empty] | 636 | 0.451 | 0.338 | 0.224 | 0.152 | 0.177 | 0.239 | 0.41 | 0.629 | [6 empty] | 3.9573 | 1.5763 | 0.0002094 | 2.9658 | 1.1813 | 0.00015693 | 1.9655 | 0.78289 | 0.000104 | 1.3337 | 0.53125 | 7.0574e-05 | 1.5531 | 0.61862 | 8.2181e-05 | 2.0971 | 0.83531 | 0.00011097 | 3.5975 | 1.433 | 0.00019036 | 5.5191 | 2.1984 | 0.00029204
638 | 17.72 | 0.19116 | 3.3873 | [5 empty] | 0.48474 | 0.19116 | 2.364e-05 | 8.5897 | 3.3873 | 0.0004189 | [9 empty] | 637 | 0.451 | 0.338 | 0.224 | 0.152 | 0.177 | 0.239 | 0.41 | 0.629 | [6 empty] | 3.4814 | 1.3796 | 0.00017672 | 2.6091 | 1.034 | 0.00013244 | 1.7291 | 0.68523 | 8.7771e-05 | 1.1733 | 0.46498 | 5.9559e-05 | 1.3663 | 0.54146 | 6.9355e-05 | 1.8449 | 0.73112 | 9.3649e-05 | 3.1649 | 1.2542 | 0.00016065 | 4.8555 | 1.9242 | 0.00024646
639 | 17.16 | 0.18297 | 3.1398 | [5 empty] | 0.46619 | 0.18297 | 2.1813e-05 | 7.9999 | 3.1398 | 0.00037432 | [9 empty] | 638 | 0.451 | 0.338 | 0.22 | 0.151 | 0.176 | 0.244 | 0.42 | 0.648 | [6 empty] | 3.8739 | 1.5277 | 0.00018892 | 2.9033 | 1.1449 | 0.00014159 | 1.8897 | 0.7452 | 9.2158e-05 | 1.297 | 0.51148 | 6.3254e-05 | 1.5118 | 0.59616 | 7.3727e-05 | 2.0959 | 0.82649 | 0.00010221 | 3.6077 | 1.4227 | 0.00017594 | 5.5661 | 2.195 | 0.00027145
640 | 20.59 | 0.175 | 3.6033 | [5 empty] | 0.4479 | 0.175 | 2e-05 | 9.2223 | 3.6033 | 0.0004118 | [9 empty] | 639 | 0.451 | 0.338 | 0.22 | 0.151 | 0.176 | 0.244 | 0.42 | 0.648 | [6 empty] | 3.6079 | 1.4161 | 0.00016882 | 2.704 | 1.0613 | 0.00012652 | 1.76 | 0.69076 | 8.235e-05 | 1.208 | 0.47412 | 5.6522e-05 | 1.408 | 0.55261 | 6.588e-05 | 1.952 | 0.76612 | 9.1333e-05 | 3.36 | 1.3187 | 0.00015721 | 5.1839 | 2.0346 | 0.00024256
641 | 14.81 | 0.16722 | 2.4766 | [5 empty] | 0.42986 | 0.16722 | 1.8133e-05 | 6.3662 | 2.4766 | 0.00026855 | [9 empty] | 640 | 0.451 | 0.338 | 0.22 | 0.151 | 0.176 | 0.244 | 0.42 | 0.648 | [6 empty] | 4.1592 | 1.6251 | 0.00018572 | 3.1171 | 1.2179 | 0.00013919 | 2.0289 | 0.79271 | 9.0596e-05 | 1.3926 | 0.54409 | 6.2182e-05 | 1.6231 | 0.63417 | 7.2477e-05 | 2.2502 | 0.87919 | 0.00010048 | 3.8733 | 1.5134 | 0.00017296 | 5.976 | 2.3349 | 0.00026685
642 | 14.11 | 0.15965 | 2.2526 | [5 empty] | 0.4121 | 0.15965 | 1.62e-05 | 5.8147 | 2.2526 | 0.00022858 | [9 empty] | 641 | 0.451 | 0.338 | 0.22 | 0.151 | 0.176 | 0.244 | 0.42 | 0.648 | [6 empty] | 2.8712 | 1.1169 | 0.00012112 | 2.1518 | 0.83708 | 9.0771e-05 | 1.4006 | 0.54485 | 5.9082e-05 | 0.9613 | 0.37396 | 4.0552e-05 | 1.1205 | 0.43588 | 4.7266e-05 | 1.5534 | 0.60429 | 6.5527e-05 | 2.6738 | 1.0402 | 0.00011279 | 4.1253 | 1.6048 | 0.00017402
643 | 13.19 | 0.15228 | 2.0085 | [5 empty] | 0.39464 | 0.15228 | 1.42e-05 | 5.2054 | 2.0085 | 0.0001873 | [9 empty] | 642 | 0.451 | 0.338 | 0.22 | 0.151 | 0.176 | 0.244 | 0.42 | 0.648 | [6 empty] | 2.6224 | 1.0159 | 0.00010309 | 1.9654 | 0.76138 | 7.7261e-05 | 1.2792 | 0.49557 | 5.0288e-05 | 0.87802 | 0.34014 | 3.4516e-05 | 1.0234 | 0.39646 | 4.023e-05 | 1.4188 | 0.54964 | 5.5774e-05 | 2.4422 | 0.9461 | 9.6004e-05 | 3.7679 | 1.4597 | 0.00014812
644 | 14.89 | 0.14513 | 2.1609 | [5 empty] | 0.37753 | 0.14513 | 1.2133e-05 | 5.6215 | 2.1609 | 0.00018067 | [9 empty] | 643 | 0.451 | 0.337 | 0.217 | 0.149 | 0.175 | 0.251 | 0.426 | 0.663 | [6 empty] | 2.3476 | 0.90585 | 8.4471e-05 | 1.7542 | 0.67688 | 6.3119e-05 | 1.1296 | 0.43585 | 4.0644e-05 | 0.7756 | 0.29927 | 2.7907e-05 | 0.91094 | 0.35149 | 3.2777e-05 | 1.3065 | 0.50414 | 4.7012e-05 | 2.2175 | 0.85564 | 7.9789e-05 | 3.4511 | 1.3317 | 0.00012418
645 | 13.94 | 0.1382 | 1.9265 | [5 empty] | 0.3608 | 0.1382 | 1e-05 | 5.0296 | 1.9265 | 0.0001394 | [9 empty] | 644 | 0.451 | 0.337 | 0.217 | 0.149 | 0.175 | 0.251 | 0.426 | 0.663 | [6 empty] | 2.5353 | 0.97458 | 8.148e-05 | 1.8944 | 0.72823 | 6.0884e-05 | 1.2199 | 0.46892 | 3.9204e-05 | 0.8376 | 0.32198 | 2.6919e-05 | 0.98376 | 0.37816 | 3.1616e-05 | 1.411 | 0.54239 | 4.5347e-05 | 2.3947 | 0.92055 | 7.6963e-05 | 3.727 | 1.4327 | 0.00011978
646 | 14.42 | 0.1315 | 1.8962 | [5 empty] | 0.34446 | 0.1315 | 7.7333e-06 | 4.9671 | 1.8962 | 0.00011151 | [9 empty] | 645 | 0.451 | 0.337 | 0.217 | 0.149 | 0.175 | 0.251 | 0.426 | 0.663 | [6 empty] | 2.2683 | 0.86886 | 6.2869e-05 | 1.695 | 0.64923 | 4.6978e-05 | 1.0914 | 0.41805 | 3.025e-05 | 0.7494 | 0.28705 | 2.0771e-05 | 0.88017 | 0.33714 | 2.4395e-05 | 1.2624 | 0.48355 | 3.4989e-05 | 2.1426 | 0.82069 | 5.9384e-05 | 3.3346 | 1.2773 | 9.2422e-05
647 | 14.73 | 0.12502 | 1.8416 | [5 empty] | 0.32852 | 0.12502 | 5.4e-06 | 4.8391 | 1.8416 | 7.9542e-05 | [9 empty] | 646 | 0.451 | 0.337 | 0.217 | 0.149 | 0.175 | 0.251 | 0.426 | 0.663 | [6 empty] | 2.2401 | 0.8552 | 5.0293e-05 | 1.6739 | 0.63903 | 3.758e-05 | 1.0779 | 0.41148 | 2.4199e-05 | 0.74009 | 0.28254 | 1.6616e-05 | 0.86924 | 0.33184 | 1.9515e-05 | 1.2467 | 0.47595 | 2.799e-05 | 2.116 | 0.8078 | 4.7505e-05 | 3.2932 | 1.2572 | 7.3934e-05
648 | 12.95 | 0.11878 | 1.5382 | [5 empty] | 0.31302 | 0.11878 | 3.2e-06 | 4.0536 | 1.5382 | 4.144e-05 | [9 empty] | 647 | 0.451 | 0.337 | 0.217 | 0.149 | 0.175 | 0.251 | 0.426 | 0.663 | [6 empty] | 2.1824 | 0.83057 | 3.5873e-05 | 1.6308 | 0.62062 | 2.6806e-05 | 1.0501 | 0.39963 | 1.7261e-05 | 0.72102 | 0.2744 | 1.1852e-05 | 0.84683 | 0.32228 | 1.392e-05 | 1.2146 | 0.46225 | 1.9965e-05 | 2.0614 | 0.78453 | 3.3885e-05 | 3.2083 | 1.221 | 5.2736e-05
649 | 12.78 | 0.11277 | 1.4412 | [5 empty] | 0.298 | 0.11277 | 1.3333e-06 | 3.8085 | 1.4412 | 1.704e-05 | [9 empty] | 648 | 0.45 | 0.336 | 0.216 | 0.148 | 0.175 | 0.258 | 0.438 | 0.676 | [6 empty] | 1.8241 | 0.69219 | 1.8648e-05 | 1.362 | 0.51683 | 1.3924e-05 | 0.87558 | 0.33225 | 8.951e-06 | 0.59993 | 0.22765 | 6.1331e-06 | 0.70938 | 0.26918 | 7.252e-06 | 1.0458 | 0.39685 | 1.0692e-05 | 1.7755 | 0.67373 | 1.8151e-05 | 2.7402 | 1.0398 | 2.8013e-05
650 | 15.18 | 0.107 | 1.6243 | [5 empty] | 0.2835 | 0.107 | 0 | 4.3035 | 1.6243 | 0 | [9 empty] | 649 | 0.45 | 0.336 | 0.216 | 0.148 | 0.175 | 0.258 | 0.438 | 0.676 | [6 empty] | 1.7138 | 0.64854 | 7.668e-06 | 1.2796 | 0.48424 | 5.7254e-06 | 0.82263 | 0.3113 | 3.6806e-06 | 0.56365 | 0.2133 | 2.5219e-06 | 0.66648 | 0.25221 | 2.982e-06 | 0.98258 | 0.37183 | 4.3963e-06 | 1.6681 | 0.63124 | 7.4635e-06 | 2.5745 | 0.97424 | 1.1519e-05
651 | 13.55 | 0.10148 | 1.375 | [5 empty] | 0.26954 | 0.10148 | 0 | 3.6523 | 1.375 | 0 | [9 empty] | 650 | 0.45 | 0.336 | 0.216 | 0.148 | 0.175 | 0.258 | 0.438 | 0.676 | [6 empty] | 1.9366 | 0.73092 | 0 | 1.446 | 0.54575 | 0 | 0.92956 | 0.35084 | 0 | 0.63692 | 0.24039 | 0 | 0.75312 | 0.28425 | 0 | 1.1103 | 0.41906 | 0 | 1.8849 | 0.71143 | 0 | 2.9092 | 1.098 | 0
652 | 15.13 | 0.096189 | 1.4553 | [5 empty] | 0.25612 | 0.096189 | 0 | 3.8751 | 1.4553 | 0 | [9 empty] | 651 | 0.45 | 0.336 | 0.216 | 0.148 | 0.175 | 0.258 | 0.438 | 0.676 | [6 empty] | 1.6435 | 0.61875 | 0 | 1.2272 | 0.462 | 0 | 0.7889 | 0.297 | 0 | 0.54055 | 0.2035 | 0 | 0.63916 | 0.24063 | 0 | 0.9423 | 0.35475 | 0 | 1.5997 | 0.60225 | 0 | 2.469 | 0.9295 | 0
653 | 9.854 | 0.091123 | 0.89793 | [5 empty] | 0.24319 | 0.091123 | 0 | 2.3964 | 0.89793 | 0 | [9 empty] | 652 | 0.45 | 0.336 | 0.216 | 0.148 | 0.175 | 0.258 | 0.438 | 0.676 | [6 empty] | 1.7438 | 0.6549 | 0 | 1.302 | 0.48899 | 0 | 0.83702 | 0.31435 | 0 | 0.57351 | 0.21539 | 0 | 0.67814 | 0.25468 | 0 | 0.99977 | 0.37548 | 0 | 1.6973 | 0.63744 | 0 | 2.6195 | 0.98381 | 0
654 | 12.67 | 0.086265 | 1.093 | [5 empty] | 0.23073 | 0.086265 | 0 | 2.9233 | 1.093 | 0 | [9 empty] | 653 | 0.45 | 0.335 | 0.216 | 0.148 | 0.175 | 0.263 | 0.445 | 0.685 | [6 empty] | 1.0784 | 0.40407 | 0 | 0.80279 | 0.30081 | 0 | 0.51762 | 0.19395 | 0 | 0.35467 | 0.13289 | 0 | 0.41937 | 0.15714 | 0 | 0.63025 | 0.23615 | 0 | 1.0664 | 0.39958 | 0 | 1.6415 | 0.61508 | 0
655 | 10.22 | 0.0816 | 0.83395 | [5 empty] | 0.2187 | 0.0816 | 0 | 2.2351 | 0.83395 | 0 | [9 empty] | 654 | 0.45 | 0.335 | 0.216 | 0.148 | 0.175 | 0.263 | 0.445 | 0.685 | [6 empty] | 1.3155 | 0.49184 | 0 | 0.97931 | 0.36615 | 0 | 0.63144 | 0.23608 | 0 | 0.43265 | 0.16176 | 0 | 0.51158 | 0.19127 | 0 | 0.76883 | 0.28745 | 0 | 1.3009 | 0.48637 | 0 | 2.0025 | 0.74869 | 0
656 | 11.9 | 0.077121 | 0.91774 | [5 empty] | 0.2071 | 0.077121 | 0 | 2.4645 | 0.91774 | 0 | [9 empty] | 655 | 0.45 | 0.335 | 0.216 | 0.148 | 0.175 | 0.263 | 0.445 | 0.685 | [6 empty] | 1.0058 | 0.37528 | 0 | 0.74876 | 0.27937 | 0 | 0.48278 | 0.18013 | 0 | 0.3308 | 0.12342 | 0 | 0.39114 | 0.14594 | 0 | 0.58783 | 0.21933 | 0 | 0.99463 | 0.37111 | 0 | 1.5311 | 0.57126 | 0
657 | 13.58 | 0.072826 | 0.98897 | [5 empty] | 0.19592 | 0.072826 | 0 | 2.6606 | 0.98897 | 0 | [9 empty] | 656 | 0.45 | 0.335 | 0.216 | 0.148 | 0.175 | 0.263 | 0.445 | 0.685 | [6 empty] | 1.109 | 0.41298 | 0 | 0.82559 | 0.30744 | 0 | 0.53232 | 0.19823 | 0 | 0.36474 | 0.13582 | 0 | 0.43128 | 0.1606 | 0 | 0.64815 | 0.24136 | 0 | 1.0967 | 0.40839 | 0 | 1.6882 | 0.62865 | 0
658 | 9.549 | 0.06871 | 0.65611 | [5 empty] | 0.18517 | 0.06871 | 0 | 1.7682 | 0.65611 | 0 | [9 empty] | 657 | 0.45 | 0.335 | 0.216 | 0.148 | 0.175 | 0.263 | 0.445 | 0.685 | [6 empty] | 1.1973 | 0.44504 | 0 | 0.89131 | 0.33131 | 0 | 0.5747 | 0.21362 | 0 | 0.39377 | 0.14637 | 0 | 0.46561 | 0.17307 | 0 | 0.69975 | 0.2601 | 0 | 1.184 | 0.44009 | 0 | 1.8225 | 0.67744 | 0
659 | 10.99 | 0.06477 | 0.71182 | [5 empty] | 0.17483 | 0.06477 | 0 | 1.9214 | 0.71182 | 0 | [9 empty] | 658 | 0.451 | 0.334 | 0.219 | 0.148 | 0.175 | 0.268 | 0.452 | 0.693 | [6 empty] | 0.79746 | 0.29591 | 0 | 0.59058 | 0.21914 | 0 | 0.38723 | 0.14369 | 0 | 0.26169 | 0.097105 | 0 | 0.30943 | 0.11482 | 0 | 0.47388 | 0.17584 | 0 | 0.79922 | 0.29656 | 0 | 1.2254 | 0.45469 | 0
660 | 9.478 | 0.061 | 0.57816 | [5 empty] | 0.1649 | 0.061 | 0 | 1.5629 | 0.57816 | 0 | [9 empty] | 659 | 0.451 | 0.334 | 0.219 | 0.148 | 0.175 | 0.268 | 0.452 | 0.693 | [6 empty] | 0.86655 | 0.32103 | 0 | 0.64175 | 0.23775 | 0 | 0.42079 | 0.15589 | 0 | 0.28437 | 0.10535 | 0 | 0.33625 | 0.12457 | 0 | 0.51494 | 0.19077 | 0 | 0.86848 | 0.32174 | 0 | 1.3315 | 0.49329 | 0
661 | 6.739 | 0.057396 | 0.38679 | [5 empty] | 0.15537 | 0.057396 | 0 | 1.047 | 0.38679 | 0 | [9 empty] | 660 | 0.451 | 0.334 | 0.219 | 0.148 | 0.175 | 0.268 | 0.452 | 0.693 | [6 empty] | 0.70488 | 0.26075 | 0 | 0.52202 | 0.1931 | 0 | 0.34228 | 0.12662 | 0 | 0.23131 | 0.085567 | 0 | 0.27351 | 0.10118 | 0 | 0.41886 | 0.15495 | 0 | 0.70644 | 0.26133 | 0 | 1.0831 | 0.40066 | 0
662 | 10.45 | 0.053955 | 0.56383 | [5 empty] | 0.14623 | 0.053955 | 0 | 1.5281 | 0.56383 | 0 | [9 empty] | 661 | 0.451 | 0.334 | 0.219 | 0.148 | 0.175 | 0.268 | 0.452 | 0.693 | [6 empty] | 0.4722 | 0.17444 | 0 | 0.3497 | 0.12919 | 0 | 0.2293 | 0.084708 | 0 | 0.15496 | 0.057245 | 0 | 0.18323 | 0.067689 | 0 | 0.2806 | 0.10366 | 0 | 0.47325 | 0.17483 | 0 | 0.72558 | 0.26805 | 0
663 | 9.558 | 0.050674 | 0.48434 | [5 empty] | 0.13749 | 0.050674 | 0 | 1.3141 | 0.48434 | 0 | [9 empty] | 662 | 0.451 | 0.334 | 0.219 | 0.148 | 0.175 | 0.268 | 0.452 | 0.693 | [6 empty] | 0.68917 | 0.25429 | 0 | 0.51039 | 0.18832 | 0 | 0.33465 | 0.12348 | 0 | 0.22616 | 0.083447 | 0 | 0.26742 | 0.09867 | 0 | 0.40953 | 0.15111 | 0 | 0.6907 | 0.25485 | 0 | 1.059 | 0.39073 | 0
664 | 13.19 | 0.04755 | 0.62718 | [5 empty] | 0.12915 | 0.04755 | 0 | 1.7034 | 0.62718 | 0 | [9 empty] | 663 | 0.451 | 0.332 | 0.224 | 0.149 | 0.177 | 0.273 | 0.457 | 0.7 | [6 empty] | 0.59267 | 0.21844 | 0 | 0.43629 | 0.1608 | 0 | 0.29436 | 0.10849 | 0 | 0.19581 | 0.072167 | 0 | 0.2326 | 0.085728 | 0 | 0.35876 | 0.13222 | 0 | 0.60056 | 0.22134 | 0 | 0.91989 | 0.33904 | 0
665 | 11.58 | 0.04458 | 0.51624 | [5 empty] | 0.1212 | 0.04458 | 0 | 1.4035 | 0.51624 | 0 | [9 empty] | 664 | 0.451 | 0.332 | 0.224 | 0.149 | 0.177 | 0.273 | 0.457 | 0.7 | [6 empty] | 0.76825 | 0.28286 | 0 | 0.56554 | 0.20822 | 0 | 0.38157 | 0.14049 | 0 | 0.25381 | 0.09345 | 0 | 0.30151 | 0.11101 | 0 | 0.46504 | 0.17122 | 0 | 0.77847 | 0.28662 | 0 | 1.1924 | 0.43903 | 0
666 | 9.325 | 0.041759 | 0.3894 | [5 empty] | 0.11364 | 0.041759 | 0 | 1.0597 | 0.3894 | 0 | [9 empty] | 665 | 0.451 | 0.332 | 0.224 | 0.149 | 0.177 | 0.273 | 0.457 | 0.7 | [6 empty] | 0.63298 | 0.23282 | 0 | 0.46596 | 0.17139 | 0 | 0.31438 | 0.11564 | 0 | 0.20912 | 0.076919 | 0 | 0.24842 | 0.091374 | 0 | 0.38315 | 0.14093 | 0 | 0.6414 | 0.23592 | 0 | 0.98245 | 0.36137 | 0
667 | 8.226 | 0.039085 | 0.32151 | [5 empty] | 0.10647 | 0.039085 | 0 | 0.87578 | 0.32151 | 0 | [9 empty] | 666 | 0.451 | 0.332 | 0.224 | 0.149 | 0.177 | 0.273 | 0.457 | 0.7 | [6 empty] | 0.47792 | 0.17562 | 0 | 0.35182 | 0.12928 | 0 | 0.23737 | 0.087226 | 0 | 0.15789 | 0.058021 | 0 | 0.18757 | 0.068924 | 0 | 0.2893 | 0.10631 | 0 | 0.48428 | 0.17796 | 0 | 0.74178 | 0.27258 | 0
668 | 10.69 | 0.036564 | 0.39087 | [5 empty] | 0.09969 | 0.036564 | 0 | 1.0657 | 0.39087 | 0 | [9 empty] | 667 | 0.451 | 0.332 | 0.224 | 0.149 | 0.177 | 0.273 | 0.457 | 0.7 | [6 empty] | 0.39498 | 0.145 | 0 | 0.29076 | 0.10674 | 0 | 0.19617 | 0.072019 | 0 | 0.13049 | 0.047905 | 0 | 0.15501 | 0.056908 | 0 | 0.23909 | 0.087773 | 0 | 0.40023 | 0.14693 | 0 | 0.61305 | 0.22506 | 0
669 | 10.27 | 0.0342 | 0.35124 | [5 empty] | 0.093331 | 0.0342 | 0 | 0.95851 | 0.35124 | 0 | [9 empty] | 668 | 0.453 | 0.332 | 0.23 | 0.151 | 0.18 | 0.278 | 0.462 | 0.705 | [6 empty] | 0.48276 | 0.17706 | 0 | 0.35381 | 0.12977 | 0 | 0.24511 | 0.0899 | 0 | 0.16092 | 0.059021 | 0 | 0.19182 | 0.070356 | 0 | 0.29626 | 0.10866 | 0 | 0.49235 | 0.18058 | 0 | 0.75131 | 0.27556 | 0
670 | 8.087 | 0.032 | 0.25878 | [5 empty] | 0.0874 | 0.032 | 0 | 0.7068 | 0.25878 | 0 | [9 empty] | 669 | 0.453 | 0.332 | 0.23 | 0.151 | 0.18 | 0.278 | 0.462 | 0.705 | [6 empty] | 0.4342 | 0.15911 | 0 | 0.31822 | 0.11661 | 0 | 0.22046 | 0.080785 | 0 | 0.14473 | 0.053037 | 0 | 0.17253 | 0.063223 | 0 | 0.26646 | 0.097644 | 0 | 0.44283 | 0.16227 | 0 | 0.67575 | 0.24762 | 0
671 | 6.096 | 0.029963 | 0.18265 | [5 empty] | 0.081901 | 0.029963 | 0 | 0.49927 | 0.18265 | 0 | [9 empty] | 670 | 0.453 | 0.332 | 0.23 | 0.151 | 0.18 | 0.278 | 0.462 | 0.705 | [6 empty] | 0.32018 | 0.11723 | 0 | 0.23466 | 0.085916 | 0 | 0.16256 | 0.05952 | 0 | 0.10673 | 0.039076 | 0 | 0.12722 | 0.046581 | 0 | 0.19649 | 0.071942 | 0 | 0.32654 | 0.11956 | 0 | 0.4983 | 0.18244 | 0
672 | 5.749 | 0.028077 | 0.16141 | [5 empty] | 0.076804 | 0.028077 | 0 | 0.44155 | 0.16141 | 0 | [9 empty] | 671 | 0.453 | 0.332 | 0.23 | 0.151 | 0.18 | 0.278 | 0.462 | 0.705 | [6 empty] | 0.22617 | 0.082741 | 0 | 0.16576 | 0.06064 | 0 | 0.11483 | 0.04201 | 0 | 0.07539 | 0.02758 | 0 | 0.089868 | 0.032877 | 0 | 0.1388 | 0.050777 | 0 | 0.23066 | 0.084385 | 0 | 0.35198 | 0.12877 | 0
673 | 8.807 | 0.026329 | 0.23188 | [5 empty] | 0.072077 | 0.026329 | 0 | 0.63478 | 0.23188 | 0 | [9 empty] | 672 | 0.453 | 0.332 | 0.23 | 0.151 | 0.18 | 0.278 | 0.462 | 0.705 | [6 empty] | 0.20002 | 0.07312 | 0 | 0.14659 | 0.053589 | 0 | 0.10156 | 0.037125 | 0 | 0.066674 | 0.024373 | 0 | 0.079479 | 0.029054 | 0 | 0.12275 | 0.044873 | 0 | 0.204 | 0.074573 | 0 | 0.31129 | 0.1138 | 0
674 | 10.33 | 0.024708 | 0.25523 | [5 empty] | 0.067687 | 0.024708 | 0 | 0.6992 | 0.25523 | 0 | [9 empty] | 673 | 0.454 | 0.331 | 0.238 | 0.154 | 0.183 | 0.281 | 0.466 | 0.709 | [6 empty] | 0.28819 | 0.10527 | 0 | 0.21011 | 0.076753 | 0 | 0.15108 | 0.055188 | 0 | 0.097757 | 0.03571 | 0 | 0.11617 | 0.042435 | 0 | 0.17837 | 0.065159 | 0 | 0.29581 | 0.10806 | 0 | 0.45006 | 0.1644 | 0
675 | 5.808 | 0.0232 | 0.13475 | [5 empty] | 0.0636 | 0.0232 | 0 | 0.36939 | 0.13475 | 0 | [9 empty] | 674 | 0.454 | 0.331 | 0.238 | 0.154 | 0.183 | 0.281 | 0.466 | 0.709 | [6 empty] | 0.31744 | 0.11588 | 0 | 0.23144 | 0.084483 | 0 | 0.16641 | 0.060746 | 0 | 0.10768 | 0.039306 | 0 | 0.12795 | 0.046708 | 0 | 0.19648 | 0.071721 | 0 | 0.32583 | 0.11894 | 0 | 0.49573 | 0.18096 | 0
676 | 3.818 | 0.021801 | 0.083235 | [5 empty] | 0.059807 | 0.021801 | 0 | 0.22834 | 0.083235 | 0 | [9 empty] | 675 | 0.454 | 0.331 | 0.238 | 0.154 | 0.183 | 0.281 | 0.466 | 0.709 | [6 empty] | 0.1677 | 0.061175 | 0 | 0.12227 | 0.044601 | 0 | 0.087915 | 0.032069 | 0 | 0.056886 | 0.020751 | 0 | 0.067598 | 0.024658 | 0 | 0.1038 | 0.037864 | 0 | 0.17214 | 0.062791 | 0 | 0.2619 | 0.095535 | 0
677 | 8.509 | 0.020501 | 0.17444 | [5 empty] | 0.056282 | 0.020501 | 0 | 0.4789 | 0.17444 | 0 | [9 empty] | 676 | 0.454 | 0.331 | 0.238 | 0.154 | 0.183 | 0.281 | 0.466 | 0.709 | [6 empty] | 0.10367 | 0.037789 | 0 | 0.075581 | 0.027551 | 0 | 0.054346 | 0.01981 | 0 | 0.035165 | 0.012818 | 0 | 0.041787 | 0.015232 | 0 | 0.064164 | 0.023389 | 0 | 0.10641 | 0.038788 | 0 | 0.16189 | 0.059014 | 0
678 | 7.531 | 0.019281 | 0.14521 | [5 empty] | 0.052971 | 0.019281 | 0 | 0.39892 | 0.14521 | 0 | [9 empty] | 677 | 0.454 | 0.331 | 0.238 | 0.154 | 0.183 | 0.281 | 0.466 | 0.709 | [6 empty] | 0.21742 | 0.079198 | 0 | 0.15852 | 0.057741 | 0 | 0.11398 | 0.041518 | 0 | 0.073751 | 0.026864 | 0 | 0.08764 | 0.031923 | 0 | 0.13457 | 0.049019 | 0 | 0.22317 | 0.081291 | 0 | 0.33954 | 0.12368 | 0
679 | 8.621 | 0.018121 | 0.15622 | [5 empty] | 0.049819 | 0.018121 | 0 | 0.42949 | 0.15622 | 0 | [9 empty] | 678 | 0.455 | 0.331 | 0.251 | 0.158 | 0.186 | 0.283 | 0.468 | 0.712 | [6 empty] | 0.18151 | 0.066069 | 0 | 0.13204 | 0.048063 | 0 | 0.10013 | 0.036447 | 0 | 0.06303 | 0.022943 | 0 | 0.0742 | 0.027008 | 0 | 0.1129 | 0.041093 | 0 | 0.1867 | 0.067956 | 0 | 0.28403 | 0.10339 | 0
680 | 11.14 | 0.017 | 0.18938 | [5 empty] | 0.04677 | 0.017 | 0 | 0.52102 | 0.18938 | 0 | [9 empty] | 679 | 0.455 | 0.331 | 0.251 | 0.158 | 0.186 | 0.283 | 0.468 | 0.712 | [6 empty] | 0.19542 | 0.071079 | 0 | 0.14216 | 0.051708 | 0 | 0.1078 | 0.039211 | 0 | 0.067859 | 0.024683 | 0 | 0.079884 | 0.029057 | 0 | 0.12154 | 0.04421 | 0 | 0.201 | 0.07311 | 0 | 0.30579 | 0.11123 | 0
681 | 11.6 | 0.015904 | 0.18448 | [5 empty] | 0.043784 | 0.015904 | 0 | 0.50789 | 0.18448 | 0 | [9 empty] | 680 | 0.455 | 0.331 | 0.251 | 0.158 | 0.186 | 0.283 | 0.468 | 0.712 | [6 empty] | 0.23706 | 0.086168 | 0 | 0.17246 | 0.062685 | 0 | 0.13078 | 0.047534 | 0 | 0.082321 | 0.029922 | 0 | 0.096909 | 0.035225 | 0 | 0.14745 | 0.053595 | 0 | 0.24384 | 0.08863 | 0 | 0.37096 | 0.13484 | 0
682 | 8.726 | 0.014837 | 0.12947 | [5 empty] | 0.040875 | 0.014837 | 0 | 0.35668 | 0.12947 | 0 | [9 empty] | 681 | 0.455 | 0.331 | 0.251 | 0.158 | 0.186 | 0.283 | 0.468 | 0.712 | [6 empty] | 0.23109 | 0.08394 | 0 | 0.16811 | 0.061064 | 0 | 0.12748 | 0.046305 | 0 | 0.080247 | 0.029148 | 0 | 0.094468 | 0.034314 | 0 | 0.14373 | 0.052209 | 0 | 0.23769 | 0.086338 | 0 | 0.36162 | 0.13135 | 0
683 | 7.254 | 0.013811 | 0.10018 | [5 empty] | 0.038073 | 0.013811 | 0 | 0.27618 | 0.10018 | 0 | [9 empty] | 682 | 0.455 | 0.331 | 0.251 | 0.158 | 0.186 | 0.283 | 0.468 | 0.712 | [6 empty] | 0.16229 | 0.058909 | 0 | 0.11806 | 0.042854 | 0 | 0.089526 | 0.032497 | 0 | 0.056355 | 0.020456 | 0 | 0.066342 | 0.024081 | 0 | 0.10094 | 0.03664 | 0 | 0.16693 | 0.060592 | 0 | 0.25396 | 0.092182 | 0
684 | 8.621 | 0.012835 | 0.11065 | [5 empty] | 0.035405 | 0.012835 | 0 | 0.30522 | 0.11065 | 0 | [9 empty] | 683 | 0.457 | 0.33 | 0.269 | 0.162 | 0.189 | 0.286 | 0.47 | 0.715 | [6 empty] | 0.12621 | 0.045783 | 0 | 0.091139 | 0.03306 | 0 | 0.074292 | 0.026949 | 0 | 0.044741 | 0.01623 | 0 | 0.052198 | 0.018935 | 0 | 0.078987 | 0.028652 | 0 | 0.1298 | 0.047086 | 0 | 0.19747 | 0.071631 | 0
685 | 11.83 | 0.01192 | 0.14101 | [5 empty] | 0.0329 | 0.01192 | 0 | 0.38921 | 0.14101 | 0 | [9 empty] | 684 | 0.457 | 0.33 | 0.269 | 0.162 | 0.189 | 0.286 | 0.47 | 0.715 | [6 empty] | 0.13949 | 0.050566 | 0 | 0.10072 | 0.036514 | 0 | 0.082105 | 0.029764 | 0 | 0.049446 | 0.017925 | 0 | 0.057687 | 0.020913 | 0 | 0.087294 | 0.031646 | 0 | 0.14345 | 0.052005 | 0 | 0.21823 | 0.079114 | 0
686 | 11.77 | 0.011068 | 0.13027 | [5 empty] | 0.030564 | 0.011068 | 0 | 0.35974 | 0.13027 | 0 | [9 empty] | 685 | 0.457 | 0.33 | 0.269 | 0.162 | 0.189 | 0.286 | 0.47 | 0.715 | [6 empty] | 0.17787 | 0.064443 | 0 | 0.12844 | 0.046534 | 0 | 0.1047 | 0.037933 | 0 | 0.063052 | 0.022844 | 0 | 0.07356 | 0.026652 | 0 | 0.11131 | 0.04033 | 0 | 0.18293 | 0.066276 | 0 | 0.27828 | 0.10082 | 0
687 | 12.87 | 0.010273 | 0.13222 | [5 empty] | 0.028381 | 0.010273 | 0 | 0.36526 | 0.13222 | 0 | [9 empty] | 686 | 0.457 | 0.33 | 0.269 | 0.162 | 0.189 | 0.286 | 0.47 | 0.715 | [6 empty] | 0.1644 | 0.059535 | 0 | 0.11871 | 0.04299 | 0 | 0.09677 | 0.035044 | 0 | 0.058278 | 0.021104 | 0 | 0.067991 | 0.024622 | 0 | 0.10289 | 0.037258 | 0 | 0.16908 | 0.061229 | 0 | 0.25721 | 0.093146 | 0
688 | 17.09 | 0.0095333 | 0.16292 | [5 empty] | 0.026345 | 0.0095333 | 0 | 0.45023 | 0.16292 | 0 | [9 empty] | 687 | 0.457 | 0.33 | 0.269 | 0.162 | 0.189 | 0.286 | 0.47 | 0.715 | [6 empty] | 0.16692 | 0.060424 | 0 | 0.12054 | 0.043632 | 0 | 0.098254 | 0.035567 | 0 | 0.059172 | 0.021419 | 0 | 0.069034 | 0.024989 | 0 | 0.10446 | 0.037814 | 0 | 0.17167 | 0.062143 | 0 | 0.26116 | 0.094536 | 0
689 | 18.12 | 0.0088462 | 0.16029 | [5 empty] | 0.024453 | 0.0088462 | 0 | 0.44308 | 0.16029 | 0 | [9 empty] | 688 | 0.458 | 0.329 | 0.288 | 0.165 | 0.192 | 0.291 | 0.473 | 0.717 | [6 empty] | 0.20621 | 0.074619 | 0 | 0.14813 | 0.053602 | 0 | 0.12967 | 0.046922 | 0 | 0.074288 | 0.026883 | 0 | 0.086445 | 0.031281 | 0 | 0.13102 | 0.047411 | 0 | 0.21296 | 0.077063 | 0 | 0.32282 | 0.11682 | 0
690 | 15.88 | 0.00821 | 0.13037 | [5 empty] | 0.0227 | 0.00821 | 0 | 0.36048 | 0.13037 | 0 | [9 empty] | 689 | 0.458 | 0.329 | 0.288 | 0.165 | 0.192 | 0.291 | 0.473 | 0.717 | [6 empty] | 0.20293 | 0.073414 | 0 | 0.14577 | 0.052736 | 0 | 0.12761 | 0.046164 | 0 | 0.073109 | 0.026448 | 0 | 0.085072 | 0.030776 | 0 | 0.12894 | 0.046645 | 0 | 0.20958 | 0.075818 | 0 | 0.31769 | 0.11493 | 0
691 | 13.8 | 0.0076238 | 0.10521 | [5 empty] | 0.021084 | 0.0076238 | 0 | 0.29096 | 0.10521 | 0 | [9 empty] | 690 | 0.458 | 0.329 | 0.288 | 0.165 | 0.192 | 0.291 | 0.473 | 0.717 | [6 empty] | 0.1651 | 0.059712 | 0 | 0.1186 | 0.042893 | 0 | 0.10382 | 0.037548 | 0 | 0.059479 | 0.021512 | 0 | 0.069211 | 0.025032 | 0 | 0.1049 | 0.037939 | 0 | 0.17051 | 0.061667 | 0 | 0.25846 | 0.093479 | 0
692 | 7.856 | 0.0070854 | 0.055663 | [5 empty] | 0.0196 | 0.0070854 | 0 | 0.15398 | 0.055663 | 0 | [9 empty] | 691 | 0.458 | 0.329 | 0.288 | 0.165 | 0.192 | 0.291 | 0.473 | 0.717 | [6 empty] | 0.13326 | 0.048185 | 0 | 0.095727 | 0.034613 | 0 | 0.083797 | 0.0303 | 0 | 0.048009 | 0.017359 | 0 | 0.055865 | 0.0202 | 0 | 0.08467 | 0.030616 | 0 | 0.13763 | 0.049763 | 0 | 0.20862 | 0.075434 | 0
693 | 13.92 | 0.0065915 | 0.091753 | [5 empty] | 0.018237 | 0.0065915 | 0 | 0.25386 | 0.091753 | 0 | [9 empty] | 692 | 0.458 | 0.329 | 0.288 | 0.165 | 0.192 | 0.291 | 0.473 | 0.717 | [6 empty] | 0.070521 | 0.025494 | 0 | 0.050658 | 0.018313 | 0 | 0.044345 | 0.016031 | 0 | 0.025406 | 0.0091844 | 0 | 0.029564 | 0.010687 | 0 | 0.044807 | 0.016198 | 0 | 0.072831 | 0.026329 | 0 | 0.1104 | 0.03991 | 0
694 | 12.56 | 0.0061385 | 0.077099 | [5 empty] | 0.016987 | 0.0061385 | 0 | 0.21336 | 0.077099 | 0 | [9 empty] | 693 | 0.46 | 0.328 | 0.312 | 0.168 | 0.195 | 0.296 | 0.477 | 0.719 | [6 empty] | 0.11678 | 0.042207 | 0 | 0.083267 | 0.030095 | 0 | 0.079205 | 0.028627 | 0 | 0.042649 | 0.015415 | 0 | 0.049503 | 0.017892 | 0 | 0.075144 | 0.027159 | 0 | 0.12109 | 0.043766 | 0 | 0.18253 | 0.065971 | 0
695 | 11.46 | 0.005723 | 0.065586 | [5 empty] | 0.01584 | 0.005723 | 0 | 0.18153 | 0.065586 | 0 | [9 empty] | 694 | 0.46 | 0.328 | 0.312 | 0.168 | 0.195 | 0.296 | 0.477 | 0.719 | [6 empty] | 0.098145 | 0.035466 | 0 | 0.069982 | 0.025289 | 0 | 0.066568 | 0.024055 | 0 | 0.035844 | 0.012953 | 0 | 0.041605 | 0.015034 | 0 | 0.063154 | 0.022821 | 0 | 0.10177 | 0.036776 | 0 | 0.15341 | 0.055434 | 0
696 | 8.7 | 0.0053431 | 0.046485 | [5 empty] | 0.014791 | 0.0053431 | 0 | 0.12868 | 0.046485 | 0 | [9 empty] | 695 | 0.46 | 0.328 | 0.312 | 0.168 | 0.195 | 0.296 | 0.477 | 0.719 | [6 empty] | 0.083502 | 0.030169 | 0 | 0.059541 | 0.021512 | 0 | 0.056636 | 0.020463 | 0 | 0.030496 | 0.011018 | 0 | 0.035398 | 0.012789 | 0 | 0.053732 | 0.019413 | 0 | 0.086588 | 0.031284 | 0 | 0.13052 | 0.047156 | 0
697 | 13.13 | 0.0049958 | 0.065595 | [5 empty] | 0.013831 | 0.0049958 | 0 | 0.18161 | 0.065595 | 0 | [9 empty] | 696 | 0.46 | 0.328 | 0.312 | 0.168 | 0.195 | 0.296 | 0.477 | 0.719 | [6 empty] | 0.059192 | 0.021383 | 0 | 0.042207 | 0.015247 | 0 | 0.040148 | 0.014503 | 0 | 0.021618 | 0.0078094 | 0 | 0.025092 | 0.0090645 | 0 | 0.038089 | 0.013759 | 0 | 0.06138 | 0.022173 | 0 | 0.09252 | 0.033422 | 0
698 | 9.854 | 0.0046764 | 0.046081 | [5 empty] | 0.012949 | 0.0046764 | 0 | 0.1276 | 0.046081 | 0 | [9 empty] | 697 | 0.46 | 0.328 | 0.312 | 0.168 | 0.195 | 0.296 | 0.477 | 0.719 | [6 empty] | 0.083538 | 0.030174 | 0 | 0.059567 | 0.021515 | 0 | 0.056661 | 0.020466 | 0 | 0.03051 | 0.01102 | 0 | 0.035413 | 0.012791 | 0 | 0.053755 | 0.019416 | 0 | 0.086626 | 0.031289 | 0 | 0.13057 | 0.047163 | 0
699 | 13.06 | 0.0043801 | 0.057204 | [5 empty] | 0.012129 | 0.0043801 | 0 | 0.15841 | 0.057204 | 0 | [9 empty] | 698 | 0.462 | 0.328 | 0.34 | 0.17 | 0.199 | 0.302 | 0.483 | 0.721 | [6 empty] | 0.058949 | 0.02129 | 0 | 0.041852 | 0.015115 | 0 | 0.043383 | 0.015668 | 0 | 0.021691 | 0.0078338 | 0 | 0.025392 | 0.0091702 | 0 | 0.038534 | 0.013917 | 0 | 0.061629 | 0.022257 | 0 | 0.091997 | 0.033225 | 0
700 | 8.697 | 0.004102 | 0.035675 | [5 empty] | 0.011359 | 0.004102 | 0 | 0.098791 | 0.035675 | 0 | [9 empty] | 699 | 0.462 | 0.328 | 0.34 | 0.17 | 0.199 | 0.302 | 0.483 | 0.721 | [6 empty] | 0.073184 | 0.026428 | 0 | 0.051958 | 0.018763 | 0 | 0.053858 | 0.019449 | 0 | 0.026929 | 0.0097246 | 0 | 0.031523 | 0.011384 | 0 | 0.047839 | 0.017276 | 0 | 0.076511 | 0.027629 | 0 | 0.11421 | 0.041244 | 0
701 | 10.33 | 0.0038385 | 0.039651 | [5 empty] | 0.010629 | 0.0038385 | 0 | 0.1098 | 0.039651 | 0 | [9 empty] | 700 | 0.462 | 0.328 | 0.34 | 0.17 | 0.199 | 0.302 | 0.483 | 0.721 | [6 empty] | 0.045641 | 0.016482 | 0 | 0.032403 | 0.011701 | 0 | 0.033589 | 0.01213 | 0 | 0.016794 | 0.0060648 | 0 | 0.019659 | 0.0070993 | 0 | 0.029835 | 0.010774 | 0 | 0.047716 | 0.017231 | 0 | 0.071228 | 0.025722 | 0
702 | 11.12 | 0.0035891 | 0.039911 | [5 empty] | 0.0099388 | 0.0035891 | 0 | 0.11052 | 0.039911 | 0 | [9 empty] | 701 | 0.462 | 0.328 | 0.34 | 0.17 | 0.199 | 0.302 | 0.483 | 0.721 | [6 empty] | 0.050728 | 0.018319 | 0 | 0.036015 | 0.013006 | 0 | 0.037332 | 0.013481 | 0 | 0.018666 | 0.0067407 | 0 | 0.02185 | 0.0078906 | 0 | 0.03316 | 0.011975 | 0 | 0.053034 | 0.019152 | 0 | 0.079167 | 0.028589 | 0
703 | 7.598 | 0.0033542 | 0.025485 | [5 empty] | 0.0092884 | 0.0033542 | 0 | 0.070573 | 0.025485 | 0 | [9 empty] | 702 | 0.462 | 0.328 | 0.34 | 0.17 | 0.199 | 0.302 | 0.483 | 0.721 | [6 empty] | 0.05106 | 0.018439 | 0 | 0.036251 | 0.013091 | 0 | 0.037577 | 0.01357 | 0 | 0.018788 | 0.0067848 | 0 | 0.021993 | 0.0079422 | 0 | 0.033377 | 0.012053 | 0 | 0.053381 | 0.019277 | 0 | 0.079685 | 0.028776 | 0
704 | 5.897 | 0.0031341 | 0.018482 | [5 empty] | 0.0086789 | 0.0031341 | 0 | 0.051179 | 0.018482 | 0 | [9 empty] | 703 | 0.463 | 0.327 | 0.366 | 0.171 | 0.2 | 0.313 | 0.489 | 0.72 | [6 empty] | 0.032675 | 0.0118 | 0 | 0.023078 | 0.0083337 | 0 | 0.02583 | 0.0093276 | 0 | 0.012068 | 0.004358 | 0 | 0.014115 | 0.0050971 | 0 | 0.022089 | 0.0079769 | 0 | 0.03451 | 0.012462 | 0 | 0.050813 | 0.018349 | 0
705 | 7.195 | 0.002929 | 0.021074 | [5 empty] | 0.0081109 | 0.002929 | 0 | 0.058358 | 0.021074 | 0 | [9 empty] | 704 | 0.463 | 0.327 | 0.366 | 0.171 | 0.2 | 0.313 | 0.489 | 0.72 | [6 empty] | 0.023696 | 0.008557 | 0 | 0.016736 | 0.0060435 | 0 | 0.018732 | 0.0067643 | 0 | 0.0087516 | 0.0031604 | 0 | 0.010236 | 0.0036963 | 0 | 0.016019 | 0.0057848 | 0 | 0.025027 | 0.0090376 | 0 | 0.036849 | 0.013307 | 0
706 | 8.717 | 0.0027381 | 0.023868 | [5 empty] | 0.0075824 | 0.0027381 | 0 | 0.066096 | 0.023868 | 0 | [9 empty] | 705 | 0.463 | 0.327 | 0.366 | 0.171 | 0.2 | 0.313 | 0.489 | 0.72 | [6 empty] | 0.02702 | 0.0097573 | 0 | 0.019083 | 0.0068912 | 0 | 0.021359 | 0.0077131 | 0 | 0.0099792 | 0.0036037 | 0 | 0.011672 | 0.0042148 | 0 | 0.018266 | 0.0065962 | 0 | 0.028537 | 0.010305 | 0 | 0.042018 | 0.015173 | 0
707 | 8.136 | 0.0025599 | 0.020827 | [5 empty] | 0.0070887 | 0.0025599 | 0 | 0.057674 | 0.020827 | 0 | [9 empty] | 706 | 0.463 | 0.327 | 0.366 | 0.171 | 0.2 | 0.313 | 0.489 | 0.72 | [6 empty] | 0.030602 | 0.011051 | 0 | 0.021613 | 0.007805 | 0 | 0.024191 | 0.0087358 | 0 | 0.011302 | 0.0040815 | 0 | 0.013219 | 0.0047737 | 0 | 0.020688 | 0.0074708 | 0 | 0.032321 | 0.011672 | 0 | 0.047589 | 0.017185 | 0
708 | 7.22 | 0.0023932 | 0.017279 | [5 empty] | 0.0066273 | 0.0023932 | 0 | 0.047849 | 0.017279 | 0 | [9 empty] | 707 | 0.463 | 0.327 | 0.366 | 0.171 | 0.2 | 0.313 | 0.489 | 0.72 | [6 empty] | 0.026703 | 0.009643 | 0 | 0.018859 | 0.0068105 | 0 | 0.021109 | 0.0076227 | 0 | 0.0098623 | 0.0035614 | 0 | 0.011535 | 0.0041654 | 0 | 0.018052 | 0.0065189 | 0 | 0.028203 | 0.010184 | 0 | 0.041525 | 0.014996 | 0
709 | 11.09 | 0.0022373 | 0.024811 | [5 empty] | 0.0061954 | 0.0022373 | 0 | 0.068707 | 0.024811 | 0 | [9 empty] | 708 | 0.464 | 0.326 | 0.39 | 0.17 | 0.199 | 0.325 | 0.496 | 0.719 | [6 empty] | 0.022202 | 0.0080176 | 0 | 0.015599 | 0.005633 | 0 | 0.018661 | 0.0067389 | 0 | 0.0081344 | 0.0029375 | 0 | 0.009522 | 0.0034386 | 0 | 0.015551 | 0.0056157 | 0 | 0.023733 | 0.0085705 | 0 | 0.034404 | 0.012424 | 0
710 | 10.51 | 0.002091 | 0.021976 | [5 empty] | 0.0057903 | 0.002091 | 0 | 0.060857 | 0.021976 | 0 | [9 empty] | 709 | 0.464 | 0.326 | 0.39 | 0.17 | 0.199 | 0.325 | 0.496 | 0.719 | [6 empty] | 0.03188 | 0.011512 | 0 | 0.022399 | 0.0080885 | 0 | 0.026796 | 0.0096764 | 0 | 0.01168 | 0.0042179 | 0 | 0.013673 | 0.0049375 | 0 | 0.02233 | 0.0080637 | 0 | 0.034079 | 0.012306 | 0 | 0.0494 | 0.017839 | 0
711 | 6.972 | 0.0019536 | 0.01362 | [5 empty] | 0.0054098 | 0.0019536 | 0 | 0.037717 | 0.01362 | 0 | [9 empty] | 710 | 0.464 | 0.326 | 0.39 | 0.17 | 0.199 | 0.325 | 0.496 | 0.719 | [6 empty] | 0.028237 | 0.010197 | 0 | 0.019839 | 0.0071643 | 0 | 0.023734 | 0.0085708 | 0 | 0.010346 | 0.003736 | 0 | 0.01211 | 0.0043733 | 0 | 0.019778 | 0.0071423 | 0 | 0.030185 | 0.0109 | 0 | 0.043756 | 0.015801 | 0
712 | 12.13 | 0.0018246 | 0.022132 | [5 empty] | 0.0050526 | 0.0018246 | 0 | 0.061288 | 0.022132 | 0 | [9 empty] | 711 | 0.464 | 0.326 | 0.39 | 0.17 | 0.199 | 0.325 | 0.496 | 0.719 | [6 empty] | 0.017501 | 0.0063199 | 0 | 0.012296 | 0.0044403 | 0 | 0.01471 | 0.005312 | 0 | 0.0064119 | 0.0023155 | 0 | 0.0075057 | 0.0027105 | 0 | 0.012258 | 0.0044266 | 0 | 0.018708 | 0.0067557 | 0 | 0.027119 | 0.0097931 | 0
713 | 5.984 | 0.0017036 | 0.010194 | [5 empty] | 0.0047175 | 0.0017036 | 0 | 0.02823 | 0.010194 | 0 | [9 empty] | 712 | 0.464 | 0.326 | 0.39 | 0.17 | 0.199 | 0.325 | 0.496 | 0.719 | [6 empty] | 0.028438 | 0.010269 | 0 | 0.01998 | 0.0072151 | 0 | 0.023902 | 0.0086315 | 0 | 0.010419 | 0.0037625 | 0 | 0.012196 | 0.0044043 | 0 | 0.019919 | 0.007193 | 0 | 0.030399 | 0.010978 | 0 | 0.044066 | 0.015913 | 0
714 | 3.652 | 0.0015902 | 0.0058074 | [5 empty] | 0.0044035 | 0.0015902 | 0 | 0.016082 | 0.0058074 | 0 | [9 empty] | 713 | 0.465 | 0.325 | 0.412 | 0.168 | 0.198 | 0.338 | 0.503 | 0.722 | [6 empty] | 0.013127 | 0.0047403 | 0 | 0.0091746 | 0.0033131 | 0 | 0.011631 | 0.0042 | 0 | 0.0047426 | 0.0017126 | 0 | 0.0055895 | 0.0020185 | 0 | 0.0095416 | 0.0034456 | 0 | 0.014199 | 0.0051277 | 0 | 0.020382 | 0.0073602 | 0
715 | 4.623 | 0.001484 | 0.0068605 | [5 empty] | 0.0041095 | 0.001484 | 0 | 0.018998 | 0.0068605 | 0 | [9 empty] | 714 | 0.465 | 0.325 | 0.412 | 0.168 | 0.198 | 0.338 | 0.503 | 0.722 | [6 empty] | 0.0074779 | 0.0027004 | 0 | 0.0052265 | 0.0018874 | 0 | 0.0066256 | 0.0023926 | 0 | 0.0027017 | 0.00097564 | 0 | 0.0031842 | 0.0011499 | 0 | 0.0054356 | 0.0019629 | 0 | 0.008089 | 0.0029211 | 0 | 0.011611 | 0.0041929 | 0
716 | 7.127 | 0.0013845 | 0.0098673 | [5 empty] | 0.0038339 | 0.0013845 | 0 | 0.027324 | 0.0098673 | 0 | [9 empty] | 715 | 0.465 | 0.325 | 0.412 | 0.168 | 0.198 | 0.338 | 0.503 | 0.722 | [6 empty] | 0.0088341 | 0.0031901 | 0 | 0.0061744 | 0.0022297 | 0 | 0.0078272 | 0.0028265 | 0 | 0.0031917 | 0.0011526 | 0 | 0.0037616 | 0.0013584 | 0 | 0.0064213 | 0.0023189 | 0 | 0.009556 | 0.0034508 | 0 | 0.013717 | 0.0049533 | 0
717 | 3.124 | 0.0012913 | 0.0040339 | [5 empty] | 0.0035757 | 0.0012913 | 0 | 0.011171 | 0.0040339 | 0 | [9 empty] | 716 | 0.465 | 0.325 | 0.412 | 0.168 | 0.198 | 0.338 | 0.503 | 0.722 | [6 empty] | 0.012706 | 0.0045883 | 0 | 0.0088804 | 0.0032069 | 0 | 0.011258 | 0.0040653 | 0 | 0.0045905 | 0.0016577 | 0 | 0.0054102 | 0.0019537 | 0 | 0.0092356 | 0.0033351 | 0 | 0.013744 | 0.0049633 | 0 | 0.019728 | 0.0071242 | 0
718 | 5.341 | 0.0012041 | 0.0064311 | [5 empty] | 0.0033343 | 0.0012041 | 0 | 0.017809 | 0.0064311 | 0 | [9 empty] | 717 | 0.465 | 0.325 | 0.412 | 0.168 | 0.198 | 0.338 | 0.503 | 0.722 | [6 empty] | 0.0051943 | 0.0018758 | 0 | 0.0036305 | 0.001311 | 0 | 0.0046023 | 0.001662 | 0 | 0.0018767 | 0.0006777 | 0 | 0.0022118 | 0.00079872 | 0 | 0.0037757 | 0.0013635 | 0 | 0.0056188 | 0.0020291 | 0 | 0.0080652 | 0.0029125 | 0
719 | 10.22 | 0.0011227 | 0.011474 | [5 empty] | 0.0031091 | 0.0011227 | 0 | 0.031775 | 0.011474 | 0 | [9 empty] | 718 | 0.466 | 0.324 | 0.431 | 0.166 | 0.196 | 0.351 | 0.511 | 0.725 | [6 empty] | 0.0082989 | 0.0029969 | 0 | 0.00577 | 0.0020837 | 0 | 0.0076756 | 0.0027718 | 0 | 0.0029562 | 0.0010676 | 0 | 0.0034905 | 0.0012605 | 0 | 0.0062509 | 0.0022573 | 0 | 0.0091003 | 0.0032863 | 0 | 0.012911 | 0.0046625 | 0
720 | 7.778 | 0.001047 | 0.0081436 | [5 empty] | 0.0028993 | 0.001047 | 0 | 0.022551 | 0.0081436 | 0 | [9 empty] | 719 | 0.466 | 0.324 | 0.431 | 0.166 | 0.196 | 0.351 | 0.511 | 0.725 | [6 empty] | 0.014807 | 0.0053471 | 0 | 0.010295 | 0.0037177 | 0 | 0.013695 | 0.0049455 | 0 | 0.0052746 | 0.0019048 | 0 | 0.0062279 | 0.002249 | 0 | 0.011153 | 0.0040275 | 0 | 0.016237 | 0.0058634 | 0 | 0.023037 | 0.008319 | 0
721 | 6.06 | 0.00097659 | 0.0059181 | [5 empty] | 0.0027043 | 0.00097659 | 0 | 0.016388 | 0.0059181 | 0 | [9 empty] | 720 | 0.466 | 0.324 | 0.431 | 0.166 | 0.196 | 0.351 | 0.511 | 0.725 | [6 empty] | 0.010509 | 0.0037949 | 0 | 0.0073065 | 0.0026385 | 0 | 0.0097195 | 0.0035099 | 0 | 0.0037435 | 0.0013518 | 0 | 0.00442 | 0.0015961 | 0 | 0.0079154 | 0.0028584 | 0 | 0.011524 | 0.0041614 | 0 | 0.016349 | 0.0059041 | 0
722 | 5.776 | 0.00091111 | 0.0052626 | [5 empty] | 0.002523 | 0.00091111 | 0 | 0.014573 | 0.0052626 | 0 | [9 empty] | 721 | 0.466 | 0.324 | 0.431 | 0.166 | 0.196 | 0.351 | 0.511 | 0.725 | [6 empty] | 0.007637 | 0.0027578 | 0 | 0.0053098 | 0.0019175 | 0 | 0.0070634 | 0.0025507 | 0 | 0.0027205 | 0.00098241 | 0 | 0.0032121 | 0.00116 | 0 | 0.0057523 | 0.0020773 | 0 | 0.0083744 | 0.0030242 | 0 | 0.011882 | 0.0042906 | 0
723 | 6.394 | 0.00085013 | 0.0054358 | [5 empty] | 0.0023542 | 0.00085013 | 0 | 0.015053 | 0.0054358 | 0 | [9 empty] | 722 | 0.466 | 0.324 | 0.431 | 0.166 | 0.196 | 0.351 | 0.511 | 0.725 | [6 empty] | 0.006791 | 0.0024524 | 0 | 0.0047216 | 0.0017051 | 0 | 0.0062809 | 0.0022682 | 0 | 0.0024191 | 0.00087359 | 0 | 0.0028563 | 0.0010315 | 0 | 0.0051151 | 0.0018472 | 0 | 0.0074468 | 0.0026892 | 0 | 0.010565 | 0.0038154 | 0
724 | 9.995 | 0.00079324 | 0.0079284 | [5 empty] | 0.0021966 | 0.00079324 | 0 | 0.021955 | 0.0079284 | 0 | [9 empty] | 723 | 0.466 | 0.324 | 0.447 | 0.164 | 0.195 | 0.364 | 0.518 | 0.727 | [6 empty] | 0.0070145 | 0.0025331 | 0 | 0.004877 | 0.0017612 | 0 | 0.0067285 | 0.0024298 | 0 | 0.0024686 | 0.00089146 | 0 | 0.0029352 | 0.00106 | 0 | 0.0054791 | 0.0019786 | 0 | 0.0077972 | 0.0028157 | 0 | 0.010943 | 0.0039518 | 0
725 | 8.886 | 0.00074 | 0.0065756 | [5 empty] | 0.0020492 | 0.00074 | 0 | 0.018209 | 0.0065756 | 0 | [9 empty] | 724 | 0.466 | 0.324 | 0.447 | 0.164 | 0.195 | 0.364 | 0.518 | 0.727 | [6 empty] | 0.010231 | 0.0036946 | 0 | 0.0071135 | 0.0025688 | 0 | 0.009814 | 0.003544 | 0 | 0.0036006 | 0.0013003 | 0 | 0.0042813 | 0.001546 | 0 | 0.0079917 | 0.0028859 | 0 | 0.011373 | 0.0041069 | 0 | 0.015961 | 0.005764 | 0
726 | 9.364 | 0.00069008 | 0.0064619 | [5 empty] | 0.001911 | 0.00069008 | 0 | 0.017894 | 0.0064619 | 0 | [9 empty] | 725 | 0.466 | 0.324 | 0.447 | 0.164 | 0.195 | 0.364 | 0.518 | 0.727 | [6 empty] | 0.0084854 | 0.0030642 | 0 | 0.0058997 | 0.0021305 | 0 | 0.0081395 | 0.0029393 | 0 | 0.0029863 | 0.0010784 | 0 | 0.0035508 | 0.0012822 | 0 | 0.0066281 | 0.0023935 | 0 | 0.0094323 | 0.0034062 | 0 | 0.013238 | 0.0047805 | 0
727 | 7.065 | 0.00064331 | 0.004545 | [5 empty] | 0.0017814 | 0.00064331 | 0 | 0.012586 | 0.004545 | 0 | [9 empty] | 726 | 0.466 | 0.324 | 0.447 | 0.164 | 0.195 | 0.364 | 0.518 | 0.727 | [6 empty] | 0.0083387 | 0.0030113 | 0 | 0.0057977 | 0.0020937 | 0 | 0.0079987 | 0.0028885 | 0 | 0.0029347 | 0.0010598 | 0 | 0.0034894 | 0.0012601 | 0 | 0.0065135 | 0.0023521 | 0 | 0.0092692 | 0.0033473 | 0 | 0.013009 | 0.0046978 | 0
728 | 8.565 | 0.0005995 | 0.0051347 | [5 empty] | 0.0016601 | 0.0005995 | 0 | 0.014219 | 0.0051347 | 0 | [9 empty] | 727 | 0.466 | 0.324 | 0.447 | 0.164 | 0.195 | 0.364 | 0.518 | 0.727 | [6 empty] | 0.005865 | 0.002118 | 0 | 0.0040778 | 0.0014726 | 0 | 0.0056259 | 0.0020316 | 0 | 0.0020641 | 0.00074538 | 0 | 0.0024542 | 0.00088627 | 0 | 0.0045813 | 0.0016544 | 0 | 0.0065195 | 0.0023543 | 0 | 0.0091499 | 0.0033042 | 0
729 | 7.744 | 0.00055845 | 0.0043247 | [5 empty] | 0.0015465 | 0.00055845 | 0 | 0.011976 | 0.0043247 | 0 | [9 empty] | 728 | 0.466 | 0.324 | 0.46 | 0.164 | 0.195 | 0.376 | 0.525 | 0.729 | [6 empty] | 0.006626 | 0.0023928 | 0 | 0.0046069 | 0.0016636 | 0 | 0.0065407 | 0.002362 | 0 | 0.0023319 | 0.00084209 | 0 | 0.0027727 | 0.0010013 | 0 | 0.0053463 | 0.0019306 | 0 | 0.0074649 | 0.0026957 | 0 | 0.010366 | 0.0037432 | 0
730 | 8.865 | 0.00052 | 0.0046098 | [5 empty] | 0.00144 | 0.00052 | 0 | 0.012765 | 0.0046098 | 0 | [9 empty] | 729 | 0.466 | 0.324 | 0.46 | 0.164 | 0.195 | 0.376 | 0.525 | 0.729 | [6 empty] | 0.0055807 | 0.0020153 | 0 | 0.0038802 | 0.0014012 | 0 | 0.0055089 | 0.0019893 | 0 | 0.001964 | 0.00070925 | 0 | 0.0023353 | 0.00084331 | 0 | 0.0045029 | 0.0016261 | 0 | 0.0062873 | 0.0022705 | 0 | 0.0087303 | 0.0031527 | 0
731 | 11.44 | 0.00048391 | 0.005536 | [5 empty] | 0.00134 | 0.00048391 | 0 | 0.01533 | 0.005536 | 0 | [9 empty] | 730 | 0.466 | 0.324 | 0.46 | 0.164 | 0.195 | 0.376 | 0.525 | 0.729 | [6 empty] | 0.0059486 | 0.0021482 | 0 | 0.004136 | 0.0014936 | 0 | 0.0058721 | 0.0021205 | 0 | 0.0020935 | 0.00075601 | 0 | 0.0024892 | 0.00089891 | 0 | 0.0047998 | 0.0017333 | 0 | 0.0067018 | 0.0024201 | 0 | 0.0093059 | 0.0033605 | 0
732 | 7.172 | 0.00045005 | 0.0032278 | [5 empty] | 0.0012463 | 0.00045005 | 0 | 0.0089383 | 0.0032278 | 0 | [9 empty] | 731 | p'*s1: 0 | 0 | 0 | 0 | 0 | 0 | 0 | 0 | 0 | 0 | 0 | 0 | 0 | 0 | 0 | 0 | 0 | 0 | 0 | 0 | 0 | 0 | 0 | 0
733 | 8.067 | 0.00041835 | 0.0033748 | [5 empty] | 0.0011585 | 0.00041835 | 0 | 0.0093454 | 0.0033748 | 0 | [9 empty] | 732 | p'*s1: 0 | 0 | 0 | 0 | 0 | 0 | 0 | 0 | 0 | 0 | 0 | 0 | 0 | 0 | 0 | 0 | 0 | 0 | 0 | 0 | 0 | 0 | 0 | 0
734 | 10.74 | 0.00038872 | 0.0041748 | [5 empty] | 0.0010764 | 0.00038872 | 0 | 0.011561 | 0.0041748 | 0 | [9 empty] | 733 | p'*s1: 0 | 0 | 0 | 0 | 0 | 0 | 0 | 0 | 0 | 0 | 0 | 0 | 0 | 0 | 0 | 0 | 0 | 0 | 0 | 0 | 0 | 0 | 0 | 0
735 | 11.71 | 0.0003611 | 0.0042285 | [5 empty] | 0.00099995 | 0.0003611 | 0 | 0.011709 | 0.0042285 | 0 | [9 empty] | 734 | p'*s1: 0 | 0 | 0 | 0 | 0 | 0 | 0 | 0 | 0 | 0 | 0 | 0 | 0 | 0 | 0 | 0 | 0 | 0 | 0 | 0 | 0 | 0 | 0 | 0
736 | 8.428 | 0.00033538 | 0.0028266 | [5 empty] | 0.00092874 | 0.00033538 | 0 | 0.0078274 | 0.0028266 | 0 | [9 empty] | 735 | p'*s1: 0 | 0 | 0 | 0 | 0 | 0 | 0 | 0 | 0 | 0 | 0 | 0 | 0 | 0 | 0 | 0 | 0 | 0 | 0 | 0 | 0 | 0 | 0 | 0
737 | 9.341 | 0.00031144 | 0.0029092 | [5 empty] | 0.00086243 | 0.00031144 | 0 | 0.008056 | 0.0029092 | 0 | [9 empty] | 736 | p'*s1: 0 | 0 | 0 | 0 | 0 | 0 | 0 | 0 | 0 | 0 | 0 | 0 | 0 | 0 | 0 | 0 | 0 | 0 | 0 | 0 | 0 | 0 | 0 | 0
738 | 9.933 | 0.00028917 | 0.0028723 | [5 empty] | 0.00080075 | 0.00028917 | 0 | 0.0079539 | 0.0028723 | 0 | [9 empty] | 737 | p'*s1: 0 | 0 | 0 | 0 | 0 | 0 | 0 | 0 | 0 | 0 | 0 | 0 | 0 | 0 | 0 | 0 | 0 | 0 | 0 | 0 | 0 | 0 | 0 | 0
739 | 7.596 | 0.00026845 | 0.0020392 | [5 empty] | 0.0007434 | 0.00026845 | 0 | 0.0056468 | 0.0020392 | 0 | [9 empty] | 738 | p'*s1: 0 | 0 | 0 | 0 | 0 | 0 | 0 | 0 | 0 | 0 | 0 | 0 | 0 | 0 | 0 | 0 | 0 | 0 | 0 | 0 | 0 | 0 | 0 | 0
740 | 11.19 | 0.0002492 | 0.0027885 | [5 empty] | 0.00069008 | 0.0002492 | 0 | 0.007722 | 0.0027885 | 0 | [9 empty] | 739 | p'*s1: 0 | 0 | 0 | 0 | 0 | 0 | 0 | 0 | 0 | 0 | 0 | 0 | 0 | 0 | 0 | 0 | 0 | 0 | 0 | 0 | 0 | 0 | 0 | 0
741 | 5.881 | 0.0002313 | 0.0013603 | [5 empty] | 0.00064052 | 0.0002313 | 0 | 0.0037669 | 0.0013603 | 0 | [9 empty] | 740 | p'*s1: 0 | 0 | 0 | 0 | 0 | 0 | 0 | 0 | 0 | 0 | 0 | 0 | 0 | 0 | 0 | 0 | 0 | 0 | 0 | 0 | 0 | 0 | 0 | 0
742 | 11.87 | 0.00021469 | 0.0025483 | [5 empty] | 0.0005945 | 0.00021469 | 0 | 0.0070567 | 0.0025483 | 0 | [9 empty] | 741 | p'*s1: 0 | 0 | 0 | 0 | 0 | 0 | 0 | 0 | 0 | 0 | 0 | 0 | 0 | 0 | 0 | 0 | 0 | 0 | 0 | 0 | 0 | 0 | 0 | 0
743 | 7.809 | 0.00019929 | 0.0015562 | [5 empty] | 0.00055186 | 0.00019929 | 0 | 0.0043095 | 0.0015562 | 0 | [9 empty] | 742 | p'*s1: 0 | 0 | 0 | 0 | 0 | 0 | 0 | 0 | 0 | 0 | 0 | 0 | 0 | 0 | 0 | 0 | 0 | 0 | 0 | 0 | 0 | 0 | 0 | 0
744 | 8.169 | 0.00018505 | 0.0015117 | [5 empty] | 0.00051243 | 0.00018505 | 0 | 0.004186 | 0.0015117 | 0 | [9 empty] | 743 | p'*s1: 0 | 0 | 0 | 0 | 0 | 0 | 0 | 0 | 0 | 0 | 0 | 0 | 0 | 0 | 0 | 0 | 0 | 0 | 0 | 0 | 0 | 0 | 0 | 0
745 | 6.751 | 0.0001719 | 0.0011605 | [5 empty] | 0.00047602 | 0.0001719 | 0 | 0.0032136 | 0.0011605 | 0 | [9 empty] | 744 | p'*s1: 0 | 0 | 0 | 0 | 0 | 0 | 0 | 0 | 0 | 0 | 0 | 0 | 0 | 0 | 0 | 0 | 0 | 0 | 0 | 0 | 0 | 0 | 0 | 0
746 | 7.834 | 0.00015978 | 0.0012517 | [5 empty] | 0.00044245 | 0.00015978 | 0 | 0.0034662 | 0.0012517 | 0 | [9 empty] | 745 | p'*s1: 0 | 0 | 0 | 0 | 0 | 0 | 0 | 0 | 0 | 0 | 0 | 0 | 0 | 0 | 0 | 0 | 0 | 0 | 0 | 0 | 0 | 0 | 0 | 0
747 | 10.97 | 0.0001486 | 0.0016302 | [5 empty] | 0.00041151 | 0.0001486 | 0 | 0.0045143 | 0.0016302 | 0 | [9 empty] | 746 | p'*s1: 0 | 0 | 0 | 0 | 0 | 0 | 0 | 0 | 0 | 0 | 0 | 0 | 0 | 0 | 0 | 0 | 0 | 0 | 0 | 0 | 0 | 0 | 0 | 0
748 | 12.97 | 0.0001383 | 0.0017938 | [5 empty] | 0.00038298 | 0.0001383 | 0 | 0.0049673 | 0.0017938 | 0 | [9 empty] | 747 | p'*s1: 0 | 0 | 0 | 0 | 0 | 0 | 0 | 0 | 0 | 0 | 0 | 0 | 0 | 0 | 0 | 0 | 0 | 0 | 0 | 0 | 0 | 0 | 0 | 0
749 | 9.413 | 0.00012879 | 0.0012123 | [5 empty] | 0.00035665 | 0.00012879 | 0 | 0.0033571 | 0.0012123 | 0 | [9 empty] | 748 | p'*s1: 0 | 0 | 0 | 0 | 0 | 0 | 0 | 0 | 0 | 0 | 0 | 0 | 0 | 0 | 0 | 0 | 0 | 0 | 0 | 0 | 0 | 0 | 0 | 0
750 | 6.298 | 0.00012 | 0.00075576 | [5 empty] | 0.0003323 | 0.00012 | 0 | 0.0020928 | 0.00075576 | 0 | [9 empty] | 749 | p'*s1: 0 | 0 | 0 | 0 | 0 | 0 | 0 | 0 | 0 | 0 | 0 | 0 | 0 | 0 | 0 | 0 | 0 | 0 | 0 | 0 | 0 | 0 | 0 | 0
751 |  | 0.00011186 | 0 | [5 empty] | 0.00030976 | 0.00011186 | 0 | 0 | 0 | 0 | [9 empty] | 750 | p'*s1: 0 | 0 | 0 | 0 | 0 | 0 | 0 | 0 | 0 | 0 | 0 | 0 | 0 | 0 | 0 | 0 | 0 | 0 | 0 | 0 | 0 | 0 | 0 | 0
752 |  | 0.00010432 | 0 | [5 empty] | 0.00028889 | 0.00010432 | 0 | 0 | 0 | 0 | [9 empty] | 751 | p'*s1: 0 | 0 | 0 | 0 | 0 | 0 | 0 | 0 | 0 | 0 | 0 | 0 | 0 | 0 | 0 | 0 | 0 | 0 | 0 | 0 | 0 | 0 | 0 | 0
753 |  | 9.7336e-05 | 0 | [5 empty] | 0.00026954 | 9.7336e-05 | 0 | 0 | 0 | 0 | [9 empty] | 752 | p'*s1: 0 | 0 | 0 | 0 | 0 | 0 | 0 | 0 | 0 | 0 | 0 | 0 | 0 | 0 | 0 | 0 | 0 | 0 | 0 | 0 | 0 | 0 | 0 | 0
754 |  | 9.0846e-05 | 0 | [5 empty] | 0.00025157 | 9.0846e-05 | 0 | 0 | 0 | 0 | [9 empty] | 753 | p'*s1: 0 | 0 | 0 | 0 | 0 | 0 | 0 | 0 | 0 | 0 | 0 | 0 | 0 | 0 | 0 | 0 | 0 | 0 | 0 | 0 | 0 | 0 | 0 | 0
755 |  | 8.48e-05 | 0 | [5 empty] | 0.00023483 | 8.48e-05 | 0 | 0 | 0 | 0 | [9 empty] | 754 | p'*s1: 0 | 0 | 0 | 0 | 0 | 0 | 0 | 0 | 0 | 0 | 0 | 0 | 0 | 0 | 0 | 0 | 0 | 0 | 0 | 0 | 0 | 0 | 0 | 0
756 |  | 7.9147e-05 | 0 | [5 empty] | 0.00021917 | 7.9147e-05 | 0 | 0 | 0 | 0 | [9 empty] | 755 | p'*s1: 0 | 0 | 0 | 0 | 0 | 0 | 0 | 0 | 0 | 0 | 0 | 0 | 0 | 0 | 0 | 0 | 0 | 0 | 0 | 0 | 0 | 0 | 0 | 0
757 |  | 7.3858e-05 | 0 | [5 empty] | 0.00020453 | 7.3858e-05 | 0 | 0 | 0 | 0 | [9 empty] | 756 | p'*s1: 0 | 0 | 0 | 0 | 0 | 0 | 0 | 0 | 0 | 0 | 0 | 0 | 0 | 0 | 0 | 0 | 0 | 0 | 0 | 0 | 0 | 0 | 0 | 0
758 |  | 6.8916e-05 | 0 | [5 empty] | 0.00019084 | 6.8916e-05 | 0 | 0 | 0 | 0 | [9 empty] | 757 | p'*s1: 0 | 0 | 0 | 0 | 0 | 0 | 0 | 0 | 0 | 0 | 0 | 0 | 0 | 0 | 0 | 0 | 0 | 0 | 0 | 0 | 0 | 0 | 0 | 0
759 |  | 6.4303e-05 | 0 | [5 empty] | 0.00017807 | 6.4303e-05 | 0 | 0 | 0 | 0 | [9 empty] | 758 | p'*s1: 0 | 0 | 0 | 0 | 0 | 0 | 0 | 0 | 0 | 0 | 0 | 0 | 0 | 0 | 0 | 0 | 0 | 0 | 0 | 0 | 0 | 0 | 0 | 0
760 |  | 6e-05 | 0 | [5 empty] | 0.00016615 | 6e-05 | 0 | 0 | 0 | 0 | [9 empty] | 759 | p'*s1: 0 | 0 | 0 | 0 | 0 | 0 | 0 | 0 | 0 | 0 | 0 | 0 | 0 | 0 | 0 | 0 | 0 | 0 | 0 | 0 | 0 | 0 | 0 | 0
761 |  | 5.5982e-05 | 0 | [5 empty] | 0.00015502 | 5.5982e-05 | 0 | 0 | 0 | 0 | [9 empty] | 760 | p'*s1: 0 | 0 | 0 | 0 | 0 | 0 | 0 | 0 | 0 | 0 | 0 | 0 | 0 | 0 | 0 | 0 | 0 | 0 | 0 | 0 | 0 | 0 | 0 | 0
762 |  | 5.2226e-05 | 0 | [5 empty] | 0.00014462 | 5.2226e-05 | 0 | 0 | 0 | 0 | [9 empty] | 761 | p'*s1: 0 | 0 | 0 | 0 | 0 | 0 | 0 | 0 | 0 | 0 | 0 | 0 | 0 | 0 | 0 | 0 | 0 | 0 | 0 | 0 | 0 | 0 | 0 | 0
763 |  | 4.8718e-05 | 0 | [5 empty] | 0.00013491 | 4.8718e-05 | 0 | 0 | 0 | 0 | [9 empty] | 762 | p'*s1: 0 | 0 | 0 | 0 | 0 | 0 | 0 | 0 | 0 | 0 | 0 | 0 | 0 | 0 | 0 | 0 | 0 | 0 | 0 | 0 | 0 | 0 | 0 | 0
764 |  | 4.5448e-05 | 0 | [5 empty] | 0.00012585 | 4.5447e-05 | 0 | 0 | 0 | 0 | [9 empty] | 763 | p'*s1: 0 | 0 | 0 | 0 | 0 | 0 | 0 | 0 | 0 | 0 | 0 | 0 | 0 | 0 | 0 | 0 | 0 | 0 | 0 | 0 | 0 | 0 | 0 | 0
765 |  | 4.24e-05 | 0 | [5 empty] | 0.00011741 | 4.24e-05 | 0 | 0 | 0 | 0 | [9 empty] | 764 | p'*s1: 0 | 0 | 0 | 0 | 0 | 0 | 0 | 0 | 0 | 0 | 0 | 0 | 0 | 0 | 0 | 0 | 0 | 0 | 0 | 0 | 0 | 0 | 0 | 0
766 |  | 3.9561e-05 | 0 | [5 empty] | 0.00010955 | 3.9561e-05 | 0 | 0 | 0 | 0 | [9 empty] | 765 | p'*s1: 0 | 0 | 0 | 0 | 0 | 0 | 0 | 0 | 0 | 0 | 0 | 0 | 0 | 0 | 0 | 0 | 0 | 0 | 0 | 0 | 0 | 0 | 0 | 0
767 |  | 3.6915e-05 | 0 | [5 empty] | 0.00010222 | 3.6915e-05 | 0 | 0 | 0 | 0 | [9 empty] | 766 | p'*s1: 0 | 0 | 0 | 0 | 0 | 0 | 0 | 0 | 0 | 0 | 0 | 0 | 0 | 0 | 0 | 0 | 0 | 0 | 0 | 0 | 0 | 0 | 0 | 0
768 |  | 3.4449e-05 | 0 | [5 empty] | 9.5394e-05 | 3.4449e-05 | 0 | 0 | 0 | 0 | [9 empty] | 767 | p'*s1: 0 | 0 | 0 | 0 | 0 | 0 | 0 | 0 | 0 | 0 | 0 | 0 | 0 | 0 | 0 | 0 | 0 | 0 | 0 | 0 | 0 | 0 | 0 | 0
769 |  | 3.2148e-05 | 0 | [5 empty] | 8.9024e-05 | 3.2148e-05 | 0 | 0 | 0 | 0 | [9 empty] | 768 | p'*s1: 0 | 0 | 0 | 0 | 0 | 0 | 0 | 0 | 0 | 0 | 0 | 0 | 0 | 0 | 0 | 0 | 0 | 0 | 0 | 0 | 0 | 0 | 0 | 0
770 |  | 3e-05 | 0 | [5 empty] | 8.3075e-05 | 3e-05 | 0 | 0 | 0 | 0 | [9 empty] | 769 | p'*s1: 0 | 0 | 0 | 0 | 0 | 0 | 0 | 0 | 0 | 0 | 0 | 0 | 0 | 0 | 0 | 0 | 0 | 0 | 0 | 0 | 0 | 0 | 0 | 0
771 |  | 2.7991e-05 | 0 | [5 empty] | 7.7513e-05 | 2.7991e-05 | 0 | 0 | 0 | 0 | [9 empty] | 770 | p'*s1: 0 | 0 | 0 | 0 | 0 | 0 | 0 | 0 | 0 | 0 | 0 | 0 | 0 | 0 | 0 | 0 | 0 | 0 | 0 | 0 | 0 | 0 | 0 | 0
772 |  | 2.6114e-05 | 0 | [5 empty] | 7.2313e-05 | 2.6114e-05 | 0 | 0 | 0 | 0 | [9 empty] | 771 | p'*s1: 0 | 0 | 0 | 0 | 0 | 0 | 0 | 0 | 0 | 0 | 0 | 0 | 0 | 0 | 0 | 0 | 0 | 0 | 0 | 0 | 0 | 0 | 0 | 0
773 |  | 2.436e-05 | 0 | [5 empty] | 6.7458e-05 | 2.436e-05 | 0 | 0 | 0 | 0 | [9 empty] | 772 | p'*s1: 0 | 0 | 0 | 0 | 0 | 0 | 0 | 0 | 0 | 0 | 0 | 0 | 0 | 0 | 0 | 0 | 0 | 0 | 0 | 0 | 0 | 0 | 0 | 0
774 |  | 2.2725e-05 | 0 | [5 empty] | 6.2928e-05 | 2.2725e-05 | 0 | 0 | 0 | 0 | [9 empty] | 773 | p'*s1: 0 | 0 | 0 | 0 | 0 | 0 | 0 | 0 | 0 | 0 | 0 | 0 | 0 | 0 | 0 | 0 | 0 | 0 | 0 | 0 | 0 | 0 | 0 | 0
775 |  | 2.12e-05 | 0 | [5 empty] | 5.8707e-05 | 2.12e-05 | 0 | 0 | 0 | 0 | [9 empty] | 774 | p'*s1: 0 | 0 | 0 | 0 | 0 | 0 | 0 | 0 | 0 | 0 | 0 | 0 | 0 | 0 | 0 | 0 | 0 | 0 | 0 | 0 | 0 | 0 | 0 | 0
776 |  | 1.9779e-05 | 0 | [5 empty] | 5.477e-05 | 1.9779e-05 | 0 | 0 | 0 | 0 | [9 empty] | 775 | p'*s1: 0 | 0 | 0 | 0 | 0 | 0 | 0 | 0 | 0 | 0 | 0 | 0 | 0 | 0 | 0 | 0 | 0 | 0 | 0 | 0 | 0 | 0 | 0 | 0
777 |  | 1.8453e-05 | 0 | [5 empty] | 5.1099e-05 | 1.8453e-05 | 0 | 0 | 0 | 0 | [9 empty] | 776 | p'*s1: 0 | 0 | 0 | 0 | 0 | 0 | 0 | 0 | 0 | 0 | 0 | 0 | 0 | 0 | 0 | 0 | 0 | 0 | 0 | 0 | 0 | 0 | 0 | 0
778 |  | 1.7217e-05 | 0 | [5 empty] | 4.7677e-05 | 1.7217e-05 | 0 | 0 | 0 | 0 | [9 empty] | 777 | p'*s1: 0 | 0 | 0 | 0 | 0 | 0 | 0 | 0 | 0 | 0 | 0 | 0 | 0 | 0 | 0 | 0 | 0 | 0 | 0 | 0 | 0 | 0 | 0 | 0
779 |  | 1.6065e-05 | 0 | [5 empty] | 4.4486e-05 | 1.6065e-05 | 0 | 0 | 0 | 0 | [9 empty] | 778 | p'*s1: 0 | 0 | 0 | 0 | 0 | 0 | 0 | 0 | 0 | 0 | 0 | 0 | 0 | 0 | 0 | 0 | 0 | 0 | 0 | 0 | 0 | 0 | 0 | 0
780 |  | 1.499e-05 | 0 | [5 empty] | 4.151e-05 | 1.499e-05 | 0 | 0 | 0 | 0 | [9 empty] | 779 | p'*s1: 0 | 0 | 0 | 0 | 0 | 0 | 0 | 0 | 0 | 0 | 0 | 0 | 0 | 0 | 0 | 0 | 0 | 0 | 0 | 0 | 0 | 0 | 0 | 0
781 |  |  | 0 | [5 empty] | 3.8733e-05 | 1.3987e-05 | 0 | 0 | 0 | 0 | [9 empty] | 780 | p'*s1: 0 | 0 | 0 | 0 | 0 | 0 | 0 | 0 | 0 | 0 | 0 | 0 | 0 | 0 | 0 | 0 | 0 | 0 | 0 | 0 | 0 | 0 | 0 | 0
782 |  |  | 0 | [5 empty] | 3.6142e-05 | 1.3052e-05 | 0 | 0 | 0 | 0 | [9 empty] | 781 | p'*s1: 0 | 0 | 0 | 0 | 0 | 0 | 0 | 0 | 0 | 0 | 0 | 0 | 0 | 0 | 0 | 0 | 0 | 0 | 0 | 0 | 0 | 0 | 0 | 0
783 |  |  | 0 | [5 empty] | 3.3724e-05 | 1.2178e-05 | 0 | 0 | 0 | 0 | [9 empty] | 782 | p'*s1: 0 | 0 | 0 | 0 | 0 | 0 | 0 | 0 | 0 | 0 | 0 | 0 | 0 | 0 | 0 | 0 | 0 | 0 | 0 | 0 | 0 | 0 | 0 | 0
784 |  |  | 0 | [5 empty] | 3.1465e-05 | 1.1363e-05 | 0 | 0 | 0 | 0 | [9 empty] | 783 | p'*s1: 0 | 0 | 0 | 0 | 0 | 0 | 0 | 0 | 0 | 0 | 0 | 0 | 0 | 0 | 0 | 0 | 0 | 0 | 0 | 0 | 0 | 0 | 0 | 0
785 |  |  | 0 | [5 empty] | 2.9353e-05 | 1.06e-05 | 0 | 0 | 0 | 0 | [9 empty] | 784 | p'*s1: 0 | 0 | 0 | 0 | 0 | 0 | 0 | 0 | 0 | 0 | 0 | 0 | 0 | 0 | 0 | 0 | 0 | 0 | 0 | 0 | 0 | 0 | 0 | 0
786 |  |  | 0 | [5 empty] | 2.7376e-05 | 9.8859e-06 | 0 | 0 | 0 | 0 | [9 empty] | 785 | p'*s1: 0 | 0 | 0 | 0 | 0 | 0 | 0 | 0 | 0 | 0 | 0 | 0 | 0 | 0 | 0 | 0 | 0 | 0 | 0 | 0 | 0 | 0 | 0 | 0
787 |  |  | 0 | [5 empty] | 2.5524e-05 | 9.2173e-06 | 0 | 0 | 0 | 0 | [9 empty] | 786 | p'*s1: 0 | 0 | 0 | 0 | 0 | 0 | 0 | 0 | 0 | 0 | 0 | 0 | 0 | 0 | 0 | 0 | 0 | 0 | 0 | 0 | 0 | 0 | 0 | 0
788 |  |  | 0 | [5 empty] | 2.3794e-05 | 8.5924e-06 | 0 | 0 | 0 | 0 | [9 empty] | 787 | p'*s1: 0 | 0 | 0 | 0 | 0 | 0 | 0 | 0 | 0 | 0 | 0 | 0 | 0 | 0 | 0 | 0 | 0 | 0 | 0 | 0 | 0 | 0 | 0 | 0
789 |  |  | 0 | [5 empty] | 2.2179e-05 | 8.0091e-06 | 0 | 0 | 0 | 0 | [9 empty] | 788 | p'*s1: 0 | 0 | 0 | 0 | 0 | 0 | 0 | 0 | 0 | 0 | 0 | 0 | 0 | 0 | 0 | 0 | 0 | 0 | 0 | 0 | 0 | 0 | 0 | 0
790 |  |  | 0 | [5 empty] | 2.0674e-05 | 7.4657e-06 | 0 | 0 | 0 | 0 | [9 empty] | 789 | p'*s1: 0 | 0 | 0 | 0 | 0 | 0 | 0 | 0 | 0 | 0 | 0 | 0 | 0 | 0 | 0 | 0 | 0 | 0 | 0 | 0 | 0 | 0 | 0 | 0
791 |  |  | 0 | [5 empty] | 1.9272e-05 | 6.9596e-06 | 0 | 0 | 0 | 0 | [9 empty] | 790 | p'*s1: 0 | 0 | 0 | 0 | 0 | 0 | 0 | 0 | 0 | 0 | 0 | 0 | 0 | 0 | 0 | 0 | 0 | 0 | 0 | 0 | 0 | 0 | 0 | 0
792 |  |  | 0 | [5 empty] | 1.7966e-05 | 6.488e-06 | 0 | 0 | 0 | 0 | [9 empty] | 791 | p'*s1: 0 | 0 | 0 | 0 | 0 | 0 | 0 | 0 | 0 | 0 | 0 | 0 | 0 | 0 | 0 | 0 | 0 | 0 | 0 | 0 | 0 | 0 | 0 | 0
793 |  |  | 0 | [5 empty] | 1.675e-05 | 6.0487e-06 | 0 | 0 | 0 | 0 | [9 empty] | 792 | p'*s1: 0 | 0 | 0 | 0 | 0 | 0 | 0 | 0 | 0 | 0 | 0 | 0 | 0 | 0 | 0 | 0 | 0 | 0 | 0 | 0 | 0 | 0 | 0 | 0
794 |  |  | 0 | [5 empty] | 1.5616e-05 | 5.6394e-06 | 0 | 0 | 0 | 0 | [9 empty] | 793 | p'*s1: 0 | 0 | 0 | 0 | 0 | 0 | 0 | 0 | 0 | 0 | 0 | 0 | 0 | 0 | 0 | 0 | 0 | 0 | 0 | 0 | 0 | 0 | 0 | 0
795 |  |  | 0 | [5 empty] | 1.456e-05 | 5.2578e-06 | 0 | 0 | 0 | 0 | [9 empty] | 794 | p'*s1: 0 | 0 | 0 | 0 | 0 | 0 | 0 | 0 | 0 | 0 | 0 | 0 | 0 | 0 | 0 | 0 | 0 | 0 | 0 | 0 | 0 | 0 | 0 | 0
796 |  |  | 0 | [5 empty] | 1.3574e-05 | 4.9018e-06 | 0 | 0 | 0 | 0 | [9 empty] | 795 | p'*s1: 0 | 0 | 0 | 0 | 0 | 0 | 0 | 0 | 0 | 0 | 0 | 0 | 0 | 0 | 0 | 0 | 0 | 0 | 0 | 0 | 0 | 0 | 0 | 0
797 |  |  | 0 | [5 empty] | 1.2654e-05 | 4.5697e-06 | 0 | 0 | 0 | 0 | [9 empty] | 796 | p'*s1: 0 | 0 | 0 | 0 | 0 | 0 | 0 | 0 | 0 | 0 | 0 | 0 | 0 | 0 | 0 | 0 | 0 | 0 | 0 | 0 | 0 | 0 | 0 | 0
798 |  |  | 0 | [5 empty] | 1.1797e-05 | 4.2602e-06 | 0 | 0 | 0 | 0 | [9 empty] | 797 | p'*s1: 0 | 0 | 0 | 0 | 0 | 0 | 0 | 0 | 0 | 0 | 0 | 0 | 0 | 0 | 0 | 0 | 0 | 0 | 0 | 0 | 0 | 0 | 0 | 0
799 |  |  | 0 | [5 empty] | 1.0998e-05 | 3.9717e-06 | 0 | 0 | 0 | 0 | [9 empty] | 798 | p'*s1: 0 | 0 | 0 | 0 | 0 | 0 | 0 | 0 | 0 | 0 | 0 | 0 | 0 | 0 | 0 | 0 | 0 | 0 | 0 | 0 | 0 | 0 | 0 | 0
800 |  |  | 0 | [5 empty] | 1.0254e-05 | 3.7029e-06 | 0 | 0 | 0 | 0 | [9 empty] | 799 | p'*s1: 0 | 0 | 0 | 0 | 0 | 0 | 0 | 0 | 0 | 0 | 0 | 0 | 0 | 0 | 0 | 0 | 0 | 0 | 0 | 0 | 0 | 0 | 0 | 0
[24 empty] | 800 | p'*s1: 0 | 0 | 0 | 0 | 0 | 0 | 0 | 0 | 0 | 0 | 0 | 0 | 0 | 0 | 0 | 0 | 0 | 0 | 0 | 0 | 0 | 0 | 0 | 0